## Vehicle Parameters
Primitive Vehicle Dynamic Vehicle Model Parameters
(Note that this is a closed loop test. Driver needs to keep the vehicle on the path radius).
Front Weight (kg) | 90
Rear Weight (kg) | 110
Wheelbase (mm) | 1750
Overall Steering Ratio (deg/deg) | 6
Data Scan Rate (per second) | 100
Suggested Process:
(Recorded signals are on separate sheets)
1) Compute steady states:
steady state gain functions:
steer vs ay
roll vs ay
sideslip vs ay
2) Compute the test speed when sideslip is ZERO (The Tangent Speed)
then Rear Cornering Compliance, DR = 9.8*57.3 * B / tangent_speed^2
where B is distance from vehicle CG to rear axle
3) Steering Gain is gradient of Steer angle vs. Ay
4) Compute vehicle understeer, K (deg/g):
careful about units.
K=derivative of steer vs ay divided by Overall Steering ratio
5) Compute front cornering compliance (deg/g)
subtract rear cornering compliance from understeer
K is +
DR is -
DF = +
Produce a report or presentation showing results
try your process out on the noisy dataset.
It doesn't get much more simple than this.

## Steer (deg)
Steer Angle Segments
12.2885 | 12.4552 | 12.7371 | 12.268 | 12.3523 | 12.4793 | 12.9341 | 12.6866 | 12.2067 | 12.2348 | 12.0043 | 12.3409 | 12.6826 | 12.8833 | 12.8195
12.2373 | 12.1689 | 12.8005 | 12.6606 | 12.2275 | 12.2718 | 12.8632 | 12.8066 | 12.3069 | 12.4228 | 12.8 | 12.1448 | 12.7903 | 12.1587 | 12.2784
12.0535 | 12.1993 | 12.2546 | 12.0271 | 12.6044 | 12.1569 | 12.17 | 12.1391 | 12.8528 | 12.8257 | 12.896 | 12.6892 | 12.9197 | 12.818 | 12.4533
12.8684 | 12.7046 | 12.2489 | 12.6058 | 12.8961 | 12.7515 | 12.9428 | 12.7628 | 12.9346 | 12.8378 | 12.9944 | 12.7058 | 12.3654 | 12.9854 | 12.8043
12.7451 | 12.2994 | 12.2755 | 12.9954 | 12.8593 | 12.027 | 12.8523 | 12.2795 | 12.0915 | 12.4204 | 12.7882 | 12.26 | 12.5907 | 12.4279 | 12.6808
12.6018 | 12.6059 | 12.7792 | 12.6737 | 12.3547 | 12.5772 | 12.5899 | 12.8851 | 12.8676 | 12.6761 | 12.3607 | 12.4873 | 12.15 | 12.4426 | 12.0539
12.1979 | 12.6325 | 12.8545 | 12.2595 | 12.5097 | 12.7694 | 12.5035 | 12.4336 | 12.1159 | 12.2367 | 12.4998 | 12.2027 | 12.9179 | 12.078 | 12.5058
12.6226 | 12.9325 | 12.2412 | 12.0518 | 12.4849 | 12.6413 | 12.7697 | 12.3771 | 12.8816 | 12.8106 | 12.9608 | 12.7771 | 12.7195 | 12.3679 | 12.1113
12.4426 | 12.9975 | 12.9882 | 12.602 | 12.1925 | 12.0698 | 12.6891 | 12.2267 | 12.821 | 12.3521 | 12.8744 | 12.949 | 12.1317 | 12.0871 | 12.9593
12.1744 | 12.6938 | 12.4436 | 12.9666 | 12.1572 | 12.7685 | 12.094 | 12.8075 | 12.7021 | 12.5393 | 12.2875 | 12.1743 | 12.2076 | 12.6797 | 12.3319
12.8868 | 12.922 | 12.7753 | 12.0294 | 12.6405 | 12.4224 | 12.9742 | 12.7883 | 12.7911 | 12.1486 | 12.6823 | 12.9365 | 12.3855 | 12.1137 | 12.8502
12.8289 | 12.5476 | 12.3427 | 12.9187 | 12.568 | 12.9786 | 12.6427 | 12.337 | 12.0753 | 12.97 | 12.6339 | 12.8297 | 12.6219 | 12.7118 | 12.729
12.0803 | 12.8725 | 12.4199 | 12.1073 | 12.913 | 12.2098 | 12.0387 | 12.8892 | 12.7486 | 12.2166 | 12.0257 | 12.5281 | 12.0711 | 12.6675 | 12.9088
12.4999 | 12.7687 | 12.0738 | 12.7235 | 12.096 | 12.3101 | 12.3713 | 12.7673 | 12.6455 | 12.3297 | 12.0658 | 12.1801 | 12.967 | 12.6722 | 12.2145
12.0034 | 12.1586 | 12.7476 | 12.5849 | 12.0698 | 12.8058 | 12.3198 | 12.5028 | 12.2376 | 12.2558 | 12.5475 | 12.0712 | 12.255 | 12.1517 | 12.0294
12.5977 | 12.8896 | 12.4448 | 12.0096 | 12.9665 | 12.6338 | 12.4948 | 12.267 | 12.4228 | 12.7025 | 12.619 | 12.3346 | 12.3861 | 12.6973 | 12.6027
12.3472 | 12.788 | 12.5566 | 12.8427 | 12.3612 | 12.53 | 12.7965 | 12.1855 | 12.5896 | 12.8306 | 12.5233 | 12.659 | 12.3971 | 12.3562 | 12.3784
12.8419 | 12.2058 | 12.1151 | 12.4683 | 12.9515 | 12.7494 | 12.9342 | 12.183 | 12.0173 | 12.2689 | 12.1256 | 12.5154 | 12.0241 | 12.1805 | 12.6436
12.5739 | 12.6068 | 12.193 | 12.0178 | 12.401 | 12.4524 | 12.8992 | 12.2841 | 12.5698 | 12.8232 | 12.9662 | 12.8332 | 12.3095 | 12.7209 | 12.8891
12.8746 | 12.4642 | 12.2766 | 12.9648 | 12.5488 | 12.8554 | 12.0444 | 12.6576 | 12.8482 | 12.7299 | 12.7755 | 12.1584 | 12.0026 | 12.5912 | 12.7474
12.465 | 12.3353 | 12.9533 | 12.4572 | 12.0213 | 12.6439 | 12.2219 | 12.6866 | 12.2627 | 12.7249 | 12.2425 | 12.3226 | 12.4745 | 12.4926 | 12.5485
12.5493 | 12.4699 | 12.2876 | 12.0358 | 12.0954 | 12.5696 | 12.8796 | 12.8992 | 12.2791 | 12.0556 | 12.6606 | 12.7393 | 12.965 | 12.0847 | 12.0736
12.6311 | 12.384 | 12.8727 | 12.6948 | 12.7139 | 12.6641 | 12.1286 | 12.3989 | 12.6443 | 12.3196 | 12.165 | 12.2077 | 12.9333 | 12.3886 | 12.7613
12.6913 | 12.365 | 12.1984 | 12.937 | 12.4261 | 12.0191 | 12.2039 | 12.6772 | 12.536 | 12.497 | 12.4408 | 12.7048 | 12.3137 | 12.2338 | 12.8664
12.4803 | 12.5092 | 12.4745 | 12.8046 | 12.9292 | 12.2207 | 12.4249 | 12.7463 | 12.6936 | 12.0234 | 12.6298 | 12.1796 | 12.2219 | 12.6778 | 12.6155
12.0096 | 12.7195 | 12.4426 | 12.0514 | 12.0931 | 12.2815 | 12.5924 | 12.4629 | 12.7887 | 12.9032 | 12.7271 | 12.7996 | 12.8908 | 12.666 | 12.4975
12.8871 | 12.4561 | 12.4409 | 12.532 | 12.1211 | 12.5326 | 12.5784 | 12.473 | 12.0633 | 12.9069 | 12.8682 | 12.8676 | 12.2693 | 12.5345 | 12.5081
12.0772 | 12.9329 | 12.7048 | 12.5876 | 12.084 | 12.0881 | 12.6896 | 12.9297 | 12.2838 | 12.9729 | 12.6395 | 12.1233 | 12.7623 | 12.6952 | 12.1683
12.0318 | 12.2737 | 12.717 | 12.4138 | 12.113 | 12.3457 | 12.5366 | 12.5494 | 12.7874 | 12.3615 | 12.2498 | 12.741 | 12.8732 | 12.2339 | 12.2033
12.9442 | 12.8592 | 12.6575 | 12.4291 | 12.0864 | 12.4379 | 12.2876 | 12.0268 | 12.179 | 12.3229 | 12.6852 | 12.1622 | 12.0879 | 12.7213 | 12.1693
12.8928 | 12.2711 | 12.0361 | 12.457 | 12.7269 | 12.6462 | 12.7132 | 12.4832 | 12.0721 | 12.7206 | 12.0957 | 12.8134 | 12.1836 | 12.066 | 12.7078
12.1947 | 12.0344 | 12.8344 | 12.1896 | 12.9242 | 12.9613 | 12.1709 | 12.0426 | 12.5351 | 12.565 | 12.0143 | 12.6271 | 12.4524 | 12.6795 | 12.0986
12.2989 | 12.706 | 12.2112 | 12.8694 | 12.894 | 12.21 | 12.2035 | 12.7744 | 12.7156 | 12.651 | 12.695 | 12.0097 | 12.2307 | 12.0545 | 12.8958
12.9889 | 12.7346 | 12.9514 | 12.9438 | 12.8055 | 12.9121 | 12.2365 | 12.5816 | 12.2765 | 12.5613 | 12.4701 | 12.7431 | 12.6192 | 12.6108 | 12.437
12.5784 | 12.7936 | 12.6243 | 12.594 | 12.6243 | 12.9159 | 12.4409 | 12.03 | 12.007 | 12.2668 | 12.493 | 12.8506 | 12.8131 | 12.7922 | 12.7126
12.4191 | 12.7506 | 12.5809 | 12.3976 | 12.4215 | 12.9785 | 12.5539 | 12.8845 | 12.0997 | 12.1585 | 12.4515 | 12.0697 | 12.1733 | 12.0719 | 12.4637
12.0942 | 12.4152 | 12.0521 | 12.13 | 12.6121 | 12.2606 | 12.3597 | 12.6577 | 12.8987 | 12.2678 | 12.6095 | 12.0907 | 12.0259 | 12.5888 | 12.2386
12.3156 | 12.4509 | 12.3934 | 12.0078 | 12.6869 | 12.1596 | 12.279 | 12.9891 | 12.0862 | 12.7562 | 12.0303 | 12.0503 | 12.2444 | 12.6069 | 12.7116
12.8384 | 12.7054 | 12.6558 | 12.7973 | 12.2175 | 12.148 | 12.8942 | 12.7825 | 12.5207 | 12.6129 | 12.9704 | 12.3074 | 12.9047 | 12.0823 | 12.1896
12.0135 | 12.7875 | 12.1663 | 12.8317 | 12.1323 | 12.6812 | 12.8936 | 12.6678 | 12.7478 | 12.7504 | 12.9441 | 12.2447 | 12.4184 | 12.3384 | 12.3816
12.8879 | 12.95 | 12.7025 | 12.8102 | 12.0435 | 12.1043 | 12.8642 | 12.6423 | 12.5197 | 12.2467 | 12.1278 | 12.3278 | 12.0793 | 12.9688 | 12.0014
12.7691 | 12.5437 | 12.2178 | 12.9073 | 12.7917 | 12.8767 | 12.1876 | 12.2053 | 12.5743 | 12.5241 | 12.5529 | 12.2317 | 12.6124 | 12.3475 | 12.1003
12.353 | 12.266 | 12.6595 | 12.4991 | 12.0787 | 12.3554 | 12.3191 | 12.7586 | 12.6975 | 12.5177 | 12.2939 | 12.4081 | 12.5789 | 12.1778 | 12.1431
12.9519 | 12.5657 | 12.3325 | 12.3302 | 12.6634 | 12.522 | 12.3791 | 12.9711 | 12.9337 | 12.9587 | 12.0248 | 12.9047 | 12.909 | 12.07 | 12.9577
12.5994 | 12.6825 | 12.1146 | 12.3358 | 12.7835 | 12.5022 | 12.9092 | 12.8116 | 12.6806 | 12.4153 | 12.8784 | 12.0669 | 12.2208 | 12.5011 | 12.7854
12.7859 | 12.6909 | 12.9493 | 12.7297 | 12.1283 | 12.2665 | 12.9868 | 12.2578 | 12.7043 | 12.316 | 12.3535 | 12.1565 | 12.114 | 12.2776 | 12.7348
12.2066 | 12.5 | 12.3499 | 12.5828 | 12.7878 | 12.8642 | 12.4464 | 12.9941 | 12.3062 | 12.7994 | 12.6866 | 12.4745 | 12.6338 | 12.9118 | 12.9929
12.0484 | 12.3217 | 12.5638 | 12.6006 | 12.1413 | 12.1519 | 12.4517 | 12.5659 | 12.5176 | 12.6155 | 12.2226 | 12.7832 | 12.6401 | 12.8471 | 12.9138
12.2629 | 12.9955 | 12.8157 | 12.1123 | 12.8662 | 12.5609 | 12.2689 | 12.7816 | 12.3019 | 12.4717 | 12.7885 | 12.0632 | 12.3391 | 12.7998 | 12.239
12.5409 | 12.7017 | 12.6478 | 12.1243 | 12.5209 | 12.3284 | 12.2432 | 12.2891 | 12.6591 | 12.6983 | 12.9181 | 12.714 | 12.5086 | 12.3456 | 12.5907
12.1363 | 12.4313 | 12.8239 | 12.9779 | 12.6737 | 12.1167 | 12.598 | 12.1675 | 12.2696 | 12.4186 | 12.4353 | 12.4201 | 12.3252 | 12.9656 | 12.1623
12.8283 | 12.1111 | 12.7134 | 12.8373 | 12.39 | 12.7566 | 12.2506 | 12.7645 | 12.2153 | 12.5428 | 12.8715 | 12.5641 | 12.229 | 12.6823 | 12.7898
12.9907 | 12.8963 | 12.1466 | 12.323 | 12.7758 | 12.9047 | 12.6048 | 12.7663 | 12.2116 | 12.2237 | 12.4358 | 12.66 | 12.2738 | 12.5542 | 12.987
12.7301 | 12.2767 | 12.9234 | 12.6568 | 12.572 | 12.5886 | 12.3855 | 12.9374 | 12.5844 | 12.3723 | 12.0402 | 12.2408 | 12.2028 | 12.5505 | 12.3664
12.2265 | 12.5434 | 12.1777 | 12.6099 | 12.0203 | 12.1464 | 12.8616 | 12.2969 | 12.4156 | 12.1475 | 12.6399 | 12.4459 | 12.073 | 12.1618 | 12.0244
12.6423 | 12.1346 | 12.8614 | 12.6364 | 12.3378 | 12.2696 | 12.9913 | 12.1753 | 12.8272 | 12.4538 | 12.5738 | 12.2052 | 12.1125 | 12.7611 | 12.8576
12.7896 | 12.7288 | 12.4678 | 12.0941 | 12.5273 | 12.1384 | 12.2304 | 12.4144 | 12.9423 | 12.6231 | 12.204 | 12.7417 | 12.1394 | 12.1281 | 12.71
12.1844 | 12.2998 | 12.7435 | 12.174 | 12.5532 | 12.7751 | 12.8896 | 12.0253 | 12.9872 | 12.7065 | 12.3154 | 12.3938 | 12.5056 | 12.1646 | 12.7256
12.0184 | 12.1346 | 12.3399 | 12.8726 | 12.0577 | 12.458 | 12.137 | 12.2826 | 12.6057 | 12.6411 | 12.5435 | 12.4178 | 12.8227 | 12.4911 | 12.6794
12.8607 | 12.5253 | 12.9206 | 12.1976 | 12.6158 | 12.687 | 12.1981 | 12.2388 | 12.5794 | 12.6709 | 12.3799 | 12.653 | 12.6066 | 12.7354 | 12.4807
12.6468 | 12.3459 | 12.6644 | 12.2666 | 12.0099 | 12.113 | 12.2367 | 12.055 | 12.5011 | 12.5838 | 12.9005 | 12.3342 | 12.5917 | 12.7427 | 12.6716
12.0736 | 12.2629 | 12.0065 | 12.2055 | 12.1687 | 12.981 | 12.9776 | 12.4913 | 12.7417 | 12.067 | 12.4704 | 12.2772 | 12.8819 | 12.6097 | 12.107
12.5755 | 12.5963 | 12.2248 | 12.3759 | 12.3378 | 12.1318 | 12.0665 | 12.6375 | 12.3414 | 12.2896 | 12.7847 | 12.1859 | 12.1735 | 12.6666 | 12.8929
12.6397 | 12.6927 | 12.7077 | 12.7357 | 12.9179 | 12.4489 | 12.0122 | 12.1607 | 12.4761 | 12.0928 | 12.0759 | 12.6914 | 12.1749 | 12.1626 | 12.8399
12.2562 | 12.4404 | 12.7118 | 12.4221 | 12.3778 | 12.8501 | 12.4329 | 12.9846 | 12.0671 | 12.2982 | 12.4147 | 12.8614 | 12.1805 | 12.7138 | 12.082
12.0441 | 12.5897 | 12.7212 | 12.1646 | 12.7086 | 12.7426 | 12.7224 | 12.6485 | 12.6421 | 12.3636 | 12.1807 | 12.5282 | 12.3239 | 12.8856 | 12.2181
12.1748 | 12.7228 | 12.0189 | 12.1902 | 12.6379 | 12.1945 | 12.0022 | 12.5846 | 12.7482 | 12.8096 | 12.0042 | 12.1917 | 12.7956 | 12.709 | 12.6921
12.0947 | 12.4272 | 12.703 | 12.4409 | 12.262 | 12.3747 | 12.6793 | 12.4214 | 12.0268 | 12.2668 | 12.9643 | 12.5558 | 12.0032 | 12.1822 | 12.6524
12.1299 | 12.8956 | 12.2338 | 12.3992 | 12.63 | 12.6701 | 12.0408 | 12.4689 | 12.6514 | 12.6962 | 12.7183 | 12.8525 | 12.4661 | 12.6503 | 12.7518
12.7817 | 12.0645 | 12.5091 | 12.71 | 12.4259 | 12.4413 | 12.4492 | 12.1244 | 12.7429 | 12.6083 | 12.0148 | 12.7841 | 12.4315 | 12.1147 | 12.701
12.1724 | 12.5761 | 12.1122 | 12.3925 | 12.2528 | 12.4906 | 12.557 | 12.8013 | 12.0357 | 12.1674 | 12.9675 | 12.2519 | 12.8809 | 12.3569 | 12.0553
12.5511 | 12.8175 | 12.5896 | 12.7125 | 12.6924 | 12.307 | 12.7112 | 12.7787 | 12.0483 | 12.7269 | 12.7582 | 12.9108 | 12.3106 | 12.8854 | 12.2743
12.5142 | 12.9708 | 12.5588 | 12.6222 | 12.9042 | 12.5076 | 12.8384 | 12.7625 | 12.4922 | 12.1623 | 12.0918 | 12.0899 | 12.7298 | 12.2093 | 12.8599
12.8 | 12.1133 | 12.6807 | 12.335 | 12.2571 | 12.9905 | 12.4678 | 12.8116 | 12.2491 | 12.6896 | 12.712 | 12.0123 | 12.6208 | 12.7616 | 12.3988
12.7102 | 12.4826 | 12.3438 | 12.9718 | 12.1728 | 12.0161 | 12.9049 | 12.581 | 12.8859 | 12.5633 | 12.5363 | 12.8881 | 12.4421 | 12.1529 | 12.0266
12.3357 | 12.9247 | 12.0927 | 12.8558 | 12.2207 | 12.8475 | 12.9826 | 12.4227 | 12.2467 | 12.8372 | 12.2385 | 12.7076 | 12.7364 | 12.7799 | 12.4879
12.2751 | 12.276 | 12.2227 | 12.4041 | 12.565 | 12.1053 | 12.1632 | 12.9096 | 12.9604 | 12.8787 | 12.5198 | 12.964 | 12.5174 | 12.2999 | 12.4799
12.9118 | 12.3766 | 12.2602 | 12.3033 | 12.0197 | 12.7809 | 12.7775 | 12.7279 | 12.6437 | 12.7086 | 12.5753 | 12.5034 | 12.1193 | 12.6634 | 12.8386
12.3902 | 12.696 | 12.2938 | 12.2349 | 12.4084 | 12.3994 | 12.8114 | 12.6681 | 12.3182 | 12.0428 | 12.4421 | 12.4769 | 12.4883 | 12.0928 | 12.5327
12.362 | 12.6987 | 12.9737 | 12.509 | 12.4166 | 12.5614 | 12.4527 | 12.6841 | 12.7994 | 12.1228 | 12.1436 | 12.5474 | 12.9802 | 12.3324 | 12.8461
12.3345 | 12.7792 | 12.379 | 12.4265 | 12.5777 | 12.9409 | 12.5637 | 12.5031 | 12.6998 | 12.8791 | 12.6273 | 12.9438 | 12.1738 | 12.1166 | 12.4059
12.9204 | 12.4725 | 12.8566 | 12.8647 | 12.2659 | 12.084 | 12.8016 | 12.5515 | 12.6304 | 12.492 | 12.2549 | 12.3903 | 12.2228 | 12.6228 | 12.774
12.4355 | 12.5062 | 12.6333 | 12.3424 | 12.06 | 12.6803 | 12.4611 | 12.323 | 12.097 | 12.6722 | 12.0316 | 12.3387 | 12.6241 | 12.4376 | 12.6951
12.0221 | 12.1464 | 12.1727 | 12.9073 | 12.0244 | 12.1131 | 12.3111 | 12.0681 | 12.4618 | 12.587 | 12.2985 | 12.8035 | 12.2223 | 12.8259 | 12.8617
12.7137 | 12.211 | 12.2458 | 12.9081 | 12.2032 | 12.4641 | 12.6604 | 12.9649 | 12.8694 | 12.9424 | 12.8645 | 12.8116 | 12.7114 | 12.8468 | 12.0771
12.8562 | 12.6448 | 12.1388 | 12.5037 | 12.4787 | 12.28 | 12.0375 | 12.4286 | 12.7195 | 12.5258 | 12.6564 | 12.5003 | 12.2373 | 12.4064 | 12.7494
12.1201 | 12.709 | 12.5977 | 12.4956 | 12.8266 | 12.0921 | 12.9971 | 12.837 | 12.6621 | 12.9334 | 12.3626 | 12.5639 | 12.6628 | 12.7124 | 12.6156
12.3433 | 12.3137 | 12.3954 | 12.3066 | 12.1686 | 12.4222 | 12.4617 | 12.4578 | 12.1657 | 12.1512 | 12.7426 | 12.3112 | 12.8688 | 12.0981 | 12.5958
12.2888 | 12.0728 | 12.1603 | 12.1608 | 12.5212 | 12.2969 | 12.4235 | 12.425 | 12.0149 | 12.976 | 12.0936 | 12.5341 | 12.0023 | 12.9072 | 12.17
12.0831 | 12.6701 | 12.1913 | 12.7986 | 12.6458 | 12.4715 | 12.8552 | 12.6466 | 12.2915 | 12.7165 | 12.8624 | 12.4347 | 12.8134 | 12.9034 | 12.1159
12.655 | 12.9283 | 12.6371 | 12.7561 | 12.5307 | 12.0973 | 12.5347 | 12.8637 | 12.8976 | 12.8648 | 12.1728 | 12.6335 | 12.2204 | 12.6589 | 12.4499
12.0272 | 12.2215 | 12.5616 | 12.2661 | 12.6025 | 12.1117 | 12.5598 | 12.8482 | 12.9803 | 12.9241 | 12.9739 | 12.025 | 12.2871 | 12.5699 | 12.5393
12.2492 | 12.5233 | 12.4596 | 12.437 | 12.0603 | 12.1977 | 12.0859 | 12.9507 | 12.799 | 12.4918 | 12.4843 | 12.6948 | 12.6616 | 12.6728 | 12.1209
12.612 | 12.664 | 12.6569 | 12.5089 | 12.9372 | 12.6686 | 12.5449 | 12.0934 | 12.7204 | 12.7528 | 12.4791 | 12.1486 | 12.7066 | 12.201 | 12.0337
12.3427 | 12.1095 | 12.9264 | 12.7487 | 12.8595 | 12.772 | 12.2766 | 12.2377 | 12.0768 | 12.8199 | 12.3986 | 12.9156 | 12.6397 | 12.1616 | 12.0253
12.96 | 12.2073 | 12.8013 | 12.329 | 12.2648 | 12.8723 | 12.2767 | 12.6473 | 12.7782 | 12.9641 | 12.5406 | 12.0334 | 12.5674 | 12.9021 | 12.5463
12.5191 | 12.0799 | 12.1487 | 12.8257 | 12.6546 | 12.0226 | 12.3851 | 12.8405 | 12.0118 | 12.6113 | 12.5308 | 12.658 | 12.3415 | 12.9047 | 12.2592
12.6097 | 12.1768 | 12.2393 | 12.438 | 12.5403 | 12.1186 | 12.4893 | 12.9366 | 12.4996 | 12.2541 | 12.7405 | 12.0911 | 12.8448 | 12.9073 | 12.9775
12.1843 | 12.6867 | 12.238 | 12.3076 | 12.5018 | 12.6598 | 12.1125 | 12.1095 | 12.9731 | 12.1166 | 12.8912 | 12.1453 | 12.7437 | 12.9126 | 12.319
12.9692 | 12.9067 | 12.5714 | 12.5995 | 12.4878 | 12.55 | 12.9528 | 12.9837 | 12.8775 | 12.0175 | 12.6786 | 12.3387 | 12.1183 | 12.5692 | 12.7261
14.995 | 14.6913 | 14.9945 | 15.3196 | 15.2442 | 15.795 | 15.3897 | 16.3515 | 16.2299 | 15.9952 | 16.5053 | 16.9942 | 16.7157 | 17.0233 | 17.6219
16.8233 | 17.655 | 17.7581 | 17.6182 | 17.8149 | 18.1869 | 18.0664 | 18.4336 | 19.2783 | 19.6751 | 19.8122 | 20.7944 | 21.2561 | 21.8313 | 21.769
18.5359 | 18.2178 | 19.2139 | 19.6096 | 19.9252 | 20.4955 | 20.5107 | 20.9698 | 22.3306 | 22.0989 | 23.4348 | 23.996 | 24.5837 | 24.946 | 26.0592
19.2596 | 20.3805 | 20.7031 | 20.6052 | 21.4075 | 22.4451 | 22.9322 | 23.3439 | 23.6154 | 25.2142 | 25.2316 | 25.9696 | 27.3292 | 27.7174 | 28.9467
19.8942 | 21.1207 | 21.0521 | 22.2495 | 22.3629 | 23.4844 | 23.8802 | 24.5545 | 25.3358 | 26.4622 | 27.2904 | 28.0124 | 29.6257 | 30.6421 | 31.0707
20.3212 | 21.1296 | 22.1576 | 23.1683 | 23.3451 | 24.3234 | 24.889 | 25.9496 | 26.9663 | 28.0335 | 28.5308 | 30.4526 | 30.7499 | 31.7665 | 33.0989
21.568 | 21.9532 | 23.2307 | 24.1182 | 24.2064 | 25.3934 | 25.823 | 26.9309 | 27.8823 | 29.0031 | 30.1619 | 31.2794 | 32.6932 | 33.7768 | 34.5831
21.8937 | 22.7321 | 23.7499 | 24.4737 | 25.0126 | 26.2379 | 27.2844 | 27.5022 | 28.4264 | 30.4076 | 30.9489 | 32.5184 | 33.4536 | 34.9386 | 36.2706
21.8861 | 23.0062 | 23.5761 | 24.7687 | 25.3696 | 26.7501 | 27.8616 | 28.5374 | 29.3024 | 30.497 | 31.5721 | 32.9717 | 33.9628 | 35.5504 | 37.3134
22.5426 | 23.5987 | 24.5525 | 24.4462 | 26.1453 | 26.4254 | 28.0986 | 28.4778 | 29.8433 | 31.1435 | 32.7387 | 33.7141 | 34.4187 | 36.5628 | 37.9442
22.7053 | 23.9234 | 23.9584 | 25.4889 | 26.1401 | 27.5424 | 28.5746 | 29.4952 | 30.2629 | 31.3382 | 32.6543 | 33.9257 | 35.1605 | 36.3232 | 38.1602
22.7925 | 24.0875 | 24.5408 | 24.9256 | 26.02 | 27.174 | 28.3423 | 28.9296 | 30.0442 | 31.6358 | 33.3237 | 34.2844 | 35.4414 | 37.4106 | 38.5402
23.6124 | 23.7554 | 24.4758 | 25.1989 | 25.977 | 27.3636 | 28.1284 | 29.3077 | 30.3438 | 32.2849 | 33.4898 | 34.5118 | 36.2824 | 37.5859 | 38.5152
23.5067 | 24.5767 | 24.444 | 25.2447 | 26.8992 | 27.2451 | 28.3455 | 29.482 | 31.032 | 31.7376 | 33.4471 | 34.6851 | 36.0045 | 36.969 | 38.5665
23.5352 | 24.7178 | 24.6012 | 25.8182 | 26.3969 | 27.1591 | 28.8094 | 30.0228 | 31.0391 | 31.618 | 33.2412 | 34.6151 | 36.4073 | 37.1548 | 38.7486
23.7432 | 24.5157 | 25.4176 | 26.1271 | 27.0536 | 27.6972 | 28.5511 | 29.8459 | 30.5269 | 31.8724 | 33.09 | 34.7731 | 36.2987 | 37.2485 | 38.6983
23.9231 | 24.6892 | 25.4888 | 25.485 | 26.6195 | 27.5812 | 28.4835 | 29.4423 | 31.3718 | 32.3705 | 33.7035 | 35.2269 | 36.3319 | 37.165 | 39.1712
24.1024 | 24.5111 | 25.3675 | 25.5511 | 26.6155 | 27.5825 | 28.6732 | 29.9623 | 30.9929 | 32.382 | 33.8483 | 34.6222 | 36.4679 | 37.1142 | 39.3053
24.5763 | 24.4799 | 25.8104 | 26.0021 | 26.5387 | 27.7882 | 28.4051 | 29.7697 | 30.9137 | 32.5474 | 33.1669 | 35.0585 | 36.4083 | 37.1052 | 38.8183
24.5713 | 25.3467 | 25.0441 | 25.9165 | 26.62 | 27.8979 | 29.102 | 29.7074 | 30.7912 | 32.4675 | 33.7022 | 34.6623 | 36.4432 | 37.1246 | 38.6998
24.8791 | 25.2176 | 25.6586 | 25.7329 | 27.0975 | 28.1004 | 28.9085 | 30.0678 | 31.1184 | 32.272 | 32.7977 | 34.1945 | 36.0414 | 37.5286 | 38.9363
24.2965 | 25.215 | 25.08 | 25.7873 | 26.4803 | 27.7182 | 28.9385 | 29.1916 | 30.6772 | 31.5231 | 32.9568 | 34.2953 | 36.0028 | 37.2347 | 39.0004
24.6878 | 25.0276 | 25.2518 | 25.9272 | 27.0629 | 27.2665 | 28.3769 | 29.2901 | 31.1759 | 32.2481 | 33.0065 | 34.3564 | 35.9541 | 37.0185 | 38.9888
24.5746 | 25.6042 | 25.2991 | 25.9197 | 26.7824 | 27.6527 | 28.4757 | 29.617 | 30.8262 | 31.5666 | 32.6875 | 34.818 | 36.1013 | 36.6887 | 38.4943
24.9669 | 25.4192 | 25.211 | 26.5795 | 26.7832 | 27.2933 | 28.8366 | 29.7452 | 30.9882 | 31.5143 | 33.4446 | 34.3251 | 35.4834 | 37.1721 | 38.7371
24.7203 | 25.4189 | 25.9889 | 26.4718 | 27.3112 | 27.4888 | 28.3363 | 29.3669 | 30.3907 | 31.2729 | 32.4134 | 34.3881 | 35.2614 | 36.7401 | 37.9976
24.9426 | 25.2597 | 25.6881 | 25.7471 | 26.9962 | 27.4648 | 28.0832 | 28.9416 | 30.8713 | 31.9518 | 33.2259 | 33.8431 | 35.9187 | 36.6904 | 38.4599
25.3131 | 25.4118 | 25.3389 | 25.838 | 26.8265 | 27.9607 | 28.1088 | 29.1375 | 30.1686 | 31.0727 | 32.9136 | 33.6228 | 35.1731 | 36.3148 | 38.0074
25.472 | 24.9623 | 25.2722 | 26.4383 | 26.4946 | 27.8314 | 28.1835 | 28.8699 | 30.616 | 31.9034 | 32.4958 | 34.3214 | 35.014 | 36.7479 | 38.2748
25.5488 | 25.2693 | 25.5566 | 25.9631 | 26.4608 | 27.9315 | 28.0139 | 29.7341 | 30.349 | 31.8006 | 32.9322 | 33.8802 | 35.1247 | 36.7077 | 38.1269
25.0082 | 25.1826 | 25.3303 | 26.1273 | 26.8931 | 27.6621 | 28.2799 | 29.0316 | 30.1447 | 31.4689 | 32.5149 | 34.3147 | 34.7051 | 36.2832 | 37.5742
24.7098 | 25.0431 | 25.3177 | 26.7007 | 26.6721 | 27.8257 | 28.1995 | 29.1704 | 29.948 | 30.9884 | 32.4497 | 34.1181 | 34.7599 | 36.2154 | 37.9486
24.9752 | 25.449 | 25.3789 | 26.3129 | 27.1997 | 27.703 | 28.5086 | 28.9644 | 29.7494 | 31.4492 | 32.7295 | 33.5808 | 34.8092 | 36.8966 | 37.9758
24.8126 | 25.05 | 25.4997 | 25.918 | 26.915 | 28.0027 | 28.3598 | 29.3302 | 29.7399 | 31.3218 | 32.0772 | 34.0413 | 35.4738 | 36.7174 | 38.2702
25.4722 | 25.797 | 26.2057 | 26.4502 | 26.539 | 27.3799 | 28.5295 | 28.7384 | 29.9903 | 31.463 | 32.0347 | 33.7503 | 35.4155 | 36.7154 | 37.8112
24.9439 | 25.8002 | 25.9532 | 26.1615 | 26.4629 | 27.4029 | 28.5144 | 29.3506 | 30.2845 | 31.2829 | 32.7515 | 33.2594 | 35.3938 | 35.9865 | 37.924
25.1134 | 25.2856 | 25.6294 | 26.7306 | 27.3116 | 27.0355 | 28.7591 | 29.0691 | 30.0597 | 31.3549 | 31.868 | 33.1192 | 34.6257 | 36.2475 | 37.9642
24.7769 | 25.1556 | 26.1546 | 26.5668 | 26.9911 | 27.6958 | 28.741 | 28.8789 | 30.1013 | 31.1532 | 32.7456 | 33.1566 | 35.206 | 35.947 | 37.5172
25.2169 | 25.0512 | 25.5211 | 26.3783 | 26.637 | 27.6453 | 27.9778 | 29.1156 | 30.3345 | 31.1557 | 32.7524 | 33.7784 | 34.4698 | 36.0065 | 37.9103
24.9572 | 25.2378 | 26.1053 | 26.718 | 26.6805 | 27.8279 | 27.7995 | 28.8128 | 29.6097 | 31.0529 | 32.6404 | 33.204 | 34.6609 | 35.8157 | 37.8088
25.3774 | 25.396 | 25.3365 | 26.5291 | 27.2631 | 27.6643 | 28.2739 | 29.4537 | 30.1815 | 31.2559 | 32.2181 | 32.9791 | 35.0681 | 36.584 | 38.0541
25.7678 | 25.865 | 25.4918 | 26.6861 | 26.8491 | 27.5623 | 28.115 | 28.6187 | 29.7284 | 31.3272 | 32.6698 | 33.904 | 34.9729 | 36.4275 | 38.1322
24.9871 | 25.6806 | 25.6512 | 26.2638 | 26.7081 | 27.2263 | 28.5689 | 29.0166 | 29.8079 | 31.3357 | 31.7568 | 33.9151 | 34.5085 | 36.1902 | 38.124
25.3687 | 25.448 | 25.4703 | 26.7145 | 27.1116 | 27.7859 | 27.823 | 28.7929 | 29.8304 | 30.9931 | 32.2768 | 32.9805 | 34.553 | 36.5042 | 37.5229
24.9519 | 25.4881 | 25.8211 | 26.7208 | 26.4539 | 27.1224 | 28.1547 | 28.9227 | 30.0328 | 31.3954 | 31.7741 | 33.0156 | 34.5618 | 36.4943 | 37.9768
25.0218 | 25.7336 | 25.8059 | 26.5773 | 27.3183 | 27.9074 | 28.1073 | 28.5872 | 29.9058 | 31.283 | 32.475 | 33.5406 | 34.7347 | 36.03 | 37.6312
25.2471 | 25.1643 | 26.1328 | 26.0092 | 27.3188 | 27.8647 | 27.9304 | 29.2805 | 29.6937 | 30.759 | 31.8261 | 32.9077 | 34.3647 | 35.9182 | 37.847
25.6992 | 25.6655 | 25.5035 | 25.9799 | 26.4915 | 27.4605 | 28.4862 | 28.7129 | 29.9999 | 30.9466 | 32.2187 | 33.6069 | 34.3622 | 36.0884 | 37.7487
25.2949 | 25.8232 | 25.8106 | 26.2881 | 26.7307 | 27.6422 | 28.0913 | 28.8539 | 29.5123 | 31.2418 | 32.3567 | 33.7179 | 34.9094 | 35.6801 | 37.8938
25.3483 | 25.6665 | 25.9633 | 26.0546 | 26.9774 | 27.7601 | 27.8876 | 28.6439 | 29.8158 | 31.4461 | 32.0641 | 33.6114 | 34.6658 | 36.2487 | 37.4398
24.8683 | 25.7217 | 25.3631 | 26.4042 | 26.3324 | 27.8442 | 28.2004 | 28.894 | 30.2178 | 30.7302 | 32.2806 | 33.5157 | 34.3629 | 35.991 | 37.9575
25.2696 | 25.3631 | 26.1248 | 25.9244 | 26.398 | 27.3518 | 27.8234 | 29.2897 | 29.7356 | 30.5747 | 32.3249 | 33.2366 | 34.356 | 35.8635 | 37.282
25.2053 | 25.715 | 25.5647 | 25.8622 | 27.0015 | 27.1751 | 28.4762 | 28.8824 | 30.3671 | 31.2316 | 32.6059 | 33.2108 | 34.5483 | 35.7681 | 37.5288
24.9994 | 24.9891 | 25.8514 | 26.6744 | 26.536 | 27.2232 | 28.0853 | 28.5602 | 30.2526 | 31.0204 | 31.669 | 33.5332 | 34.5003 | 35.8739 | 37.6618
25.1991 | 25.1049 | 25.6374 | 26.2258 | 27.0541 | 27.4688 | 28.5296 | 29.2838 | 29.4803 | 30.8767 | 32.5108 | 33.3699 | 34.7454 | 36.4937 | 37.6892
25.3012 | 25.1703 | 25.4192 | 26.6213 | 27.0938 | 27.8787 | 28.4407 | 28.6234 | 29.8989 | 30.823 | 32.0318 | 33.0455 | 34.3313 | 35.9206 | 37.5872
25.5036 | 25.4106 | 25.8508 | 26.1144 | 26.5535 | 27.2181 | 27.835 | 29.331 | 30.1067 | 30.517 | 31.8017 | 33.6026 | 34.1925 | 36.1638 | 37.7235
25.5302 | 25.556 | 25.5512 | 26.6561 | 26.8472 | 27.6633 | 27.7249 | 29.0933 | 29.5064 | 30.6206 | 31.9184 | 33.2099 | 34.863 | 35.7776 | 37.4191
25.1154 | 25.7601 | 25.9463 | 26.5354 | 26.6665 | 27.5283 | 28.4445 | 28.9315 | 30.1 | 31.0792 | 32.2426 | 33.0121 | 34.216 | 35.8555 | 37.749
24.9505 | 25.1928 | 25.4519 | 26.3209 | 27.1481 | 27.8609 | 27.8772 | 29.4357 | 30.4362 | 31.4634 | 32.4949 | 33.806 | 35.0905 | 36.4599 | 37.5917
24.9309 | 25.8742 | 25.4787 | 26.2647 | 26.856 | 27.7362 | 28.5369 | 29.5129 | 30.1885 | 31.372 | 32.5928 | 33.0787 | 34.2718 | 35.9211 | 37.3252
24.8019 | 25.5286 | 26.3234 | 26.6018 | 26.9845 | 27.3059 | 28.2689 | 28.5595 | 30.2888 | 30.584 | 31.7319 | 33.5689 | 34.5895 | 35.8271 | 37.2825
25.4986 | 25.7853 | 25.6899 | 26.6702 | 26.9173 | 27.1357 | 27.7316 | 29.5135 | 29.6342 | 30.6943 | 32.2626 | 33.4346 | 35.0368 | 35.6651 | 37.2467
24.8272 | 25.1868 | 25.751 | 26.2273 | 26.982 | 27.2819 | 28.0948 | 28.9563 | 30.4038 | 30.9055 | 32.2363 | 33.0165 | 34.7826 | 36.1565 | 37.5293
25.2251 | 25.2753 | 25.97 | 26.0657 | 26.765 | 27.3404 | 28.6691 | 29.1932 | 30.2278 | 31.265 | 32.3397 | 33.0365 | 34.974 | 35.6431 | 37.2303
25.4194 | 25.5261 | 25.6897 | 26.5127 | 27.0773 | 27.3017 | 27.8043 | 28.6073 | 30.0452 | 30.6533 | 31.96 | 33.2953 | 34.28 | 36.2051 | 37.2176
25.0243 | 25.6059 | 25.6609 | 26.2598 | 27.1376 | 27.8335 | 28.3136 | 29.0743 | 30.0957 | 30.5709 | 32.1907 | 33.6357 | 34.4818 | 36.1904 | 38.0498
25.2176 | 25.9228 | 25.4311 | 25.9158 | 26.4888 | 26.9688 | 28.3697 | 28.8565 | 30.2355 | 31.0102 | 32.2857 | 32.9445 | 35.0168 | 36.2633 | 37.9534
25.5665 | 25.9972 | 26.0382 | 26.6624 | 26.73 | 27.4431 | 28.5006 | 29.4034 | 30.3844 | 30.8881 | 32.0721 | 33.7915 | 34.3533 | 35.8091 | 37.562
25.6005 | 25.9391 | 26.2216 | 25.9837 | 26.6675 | 27.4232 | 27.8528 | 28.874 | 30.2095 | 31.4027 | 32.0726 | 33.1873 | 34.5585 | 35.8102 | 37.5545
25.4541 | 25.9132 | 25.6819 | 25.9402 | 27.1019 | 27.1126 | 28.3713 | 28.7582 | 30.4041 | 31.3699 | 32.3407 | 32.9659 | 35.1146 | 36.0615 | 37.326
25.5578 | 25.8595 | 26.2795 | 25.8915 | 26.7865 | 27.9394 | 28.2785 | 28.9929 | 29.9361 | 31.104 | 32.1397 | 33.6769 | 34.458 | 35.8016 | 37.9805
24.876 | 25.9696 | 26.2979 | 26.707 | 27.0333 | 27.4145 | 28.0467 | 29.0561 | 29.8652 | 30.5767 | 32.2486 | 33.1039 | 34.3163 | 35.8373 | 37.654
25.31 | 25.6591 | 25.677 | 26.2594 | 27.004 | 27.7131 | 27.959 | 28.9446 | 30.0424 | 31.4547 | 32.3784 | 33.5317 | 34.2802 | 36.1449 | 37.4643
25.0823 | 25.8567 | 25.412 | 26.151 | 27.0655 | 27.4597 | 27.7784 | 29.4421 | 29.6035 | 31.2325 | 32.3767 | 33.7863 | 34.6489 | 36.4533 | 37.2898
25.4403 | 25.256 | 25.9104 | 26.3573 | 26.4256 | 27.812 | 27.8059 | 28.6269 | 30.0192 | 31.4577 | 31.7935 | 33.1648 | 34.3881 | 36.1739 | 37.594
25.6078 | 25.9851 | 25.3468 | 26.7081 | 26.8019 | 27.48 | 28.5102 | 29.2153 | 29.8921 | 31.141 | 32.4269 | 33.2457 | 34.5231 | 35.9574 | 38.0046
25.7375 | 25.2713 | 25.7462 | 26.7533 | 26.8311 | 27.9546 | 28.0487 | 29.5046 | 29.7839 | 30.516 | 32.5751 | 33.1887 | 35.1504 | 36.1179 | 37.3804
25.4131 | 25.206 | 25.7421 | 25.8487 | 26.7255 | 27.5898 | 28.1201 | 28.5973 | 30.2312 | 31.2814 | 32.3306 | 33.1314 | 34.4611 | 36.4704 | 37.5842
25.5357 | 25.2434 | 26.0832 | 25.8709 | 26.4508 | 27.7693 | 28.0298 | 28.7534 | 30.4146 | 30.8968 | 31.6755 | 33.7983 | 34.322 | 36.3204 | 37.4626
25.3547 | 25.5292 | 25.5373 | 25.9304 | 26.4011 | 26.9814 | 28.0951 | 29.3468 | 29.9829 | 31.2017 | 32.0529 | 33.8001 | 34.7294 | 36.4841 | 37.5612
24.9493 | 25.7582 | 26.1233 | 26.7022 | 26.6506 | 27.9365 | 28.1569 | 28.8184 | 30.1158 | 30.662 | 32.4563 | 33.4308 | 34.4317 | 35.9568 | 37.7794
25.7553 | 25.4669 | 25.8324 | 26.1585 | 27.183 | 27.3705 | 28.434 | 28.6378 | 29.5196 | 30.5708 | 32.3051 | 33.7928 | 34.4432 | 35.6765 | 37.6563
25.072 | 25.2622 | 26.1856 | 26.6753 | 26.4055 | 27.6121 | 28.0963 | 29.5139 | 30.2377 | 31.236 | 32.128 | 33.7148 | 34.5562 | 35.9974 | 37.9706
25.0962 | 25.1292 | 26.2673 | 25.8013 | 26.6308 | 27.7383 | 28.0219 | 29.1977 | 29.7159 | 31.0693 | 32.0063 | 32.8567 | 34.657 | 35.6529 | 37.9391
25.2285 | 25.7907 | 26.1923 | 26.7738 | 26.9471 | 27.6772 | 28.5286 | 28.5384 | 30.191 | 30.488 | 31.7632 | 33.3713 | 34.2381 | 35.8654 | 37.9004
24.8495 | 25.5294 | 25.9607 | 26.554 | 26.5081 | 27.7772 | 28.5527 | 29.5185 | 29.6121 | 30.698 | 32.4158 | 32.9904 | 35.1267 | 36.5379 | 38.0257
25.2634 | 25.6117 | 26.2547 | 26.2184 | 26.5961 | 27.7819 | 28.1827 | 28.9698 | 30.3049 | 31.0515 | 32.199 | 32.9891 | 34.2404 | 36.0152 | 37.4683
25.4804 | 25.7082 | 25.5655 | 26.0742 | 27.1236 | 27.1217 | 27.914 | 29.2817 | 29.7536 | 31.3853 | 32.0886 | 33.7684 | 34.1945 | 35.7025 | 37.5258
25.2945 | 25.551 | 25.4715 | 26.0004 | 27.1658 | 27.8152 | 27.9642 | 29.3163 | 29.6833 | 31.4056 | 31.733 | 33.8334 | 34.6443 | 36.424 | 37.5986
25.6328 | 25.7278 | 25.3612 | 26.5581 | 27.0961 | 27.1911 | 27.736 | 29.3669 | 30.248 | 31.2665 | 32.2813 | 33.0147 | 34.4883 | 36.2631 | 37.3711
25.1588 | 25.591 | 25.7627 | 26.3594 | 26.8797 | 27.4563 | 28.1158 | 29.0133 | 29.5248 | 30.8268 | 31.7975 | 33.7292 | 34.9651 | 36.3215 | 37.4927
25.5002 | 25.6684 | 26.0973 | 26.5816 | 26.7573 | 27.8642 | 28.1305 | 28.8593 | 30.355 | 30.7775 | 31.8619 | 33.7482 | 35.0712 | 36.3473 | 37.2803
24.8702 | 25.1153 | 25.5363 | 26.7595 | 27.1688 | 27.6806 | 28.445 | 29.1364 | 29.9653 | 30.5507 | 31.6663 | 33.6159 | 35.0697 | 36.3085 | 37.5569
25.0531 | 25.5035 | 25.5918 | 25.9759 | 27.0537 | 27.361 | 28.2614 | 29.2505 | 30.0671 | 30.6203 | 32.5352 | 33.4787 | 35.0879 | 36.0302 | 38.0613
25.4977 | 25.5884 | 26.0199 | 25.8224 | 27.1484 | 26.9969 | 28.5167 | 29.0077 | 29.7021 | 31.3204 | 31.8336 | 33.0135 | 34.2088 | 35.843 | 38.1216
25.4545 | 25.3534 | 26.3167 | 26.7645 | 27.239 | 27.0953 | 27.8339 | 28.9884 | 30.1688 | 30.85 | 31.7862 | 33.7352 | 34.7559 | 36.2872 | 37.3557
25.3856 | 25.1748 | 25.6656 | 26.6548 | 26.36 | 27.5459 | 27.7375 | 29.1924 | 29.7566 | 30.9743 | 32.0175 | 33.8029 | 34.5207 | 36.1751 | 37.9529
25.0034 | 25.0383 | 25.547 | 26.7633 | 26.9997 | 27.7325 | 28.0394 | 28.6586 | 30.0226 | 30.8023 | 31.8359 | 33.5088 | 34.6596 | 36.1724 | 37.3619
25.121 | 25.0642 | 25.9381 | 26.418 | 26.9765 | 27.5824 | 28.6238 | 29.3944 | 29.8555 | 31.2171 | 32.1164 | 33.4585 | 35.0766 | 35.6586 | 37.5177
24.7902 | 25.0817 | 25.9561 | 26.4089 | 27.1071 | 27.7326 | 28.208 | 28.9952 | 29.7967 | 31.0499 | 32.4086 | 33.5017 | 35.084 | 35.9954 | 37.1958
25.0205 | 25.5231 | 25.4563 | 26.3766 | 26.3807 | 26.974 | 27.8667 | 29.0116 | 29.4759 | 31.3272 | 31.8881 | 33.4808 | 35.0618 | 36.4655 | 37.3395
25.7361 | 25.9017 | 25.3782 | 26.407 | 27.0462 | 27.2283 | 28.3741 | 29.4282 | 30.2436 | 30.9907 | 32.2795 | 33.3734 | 34.4119 | 35.64 | 38.0218
25.6936 | 25.234 | 25.7191 | 26.611 | 27.2292 | 27.821 | 28.5061 | 29.3088 | 30.086 | 30.8154 | 32.6012 | 33.3034 | 34.3885 | 35.8741 | 37.8876
24.8742 | 25.3887 | 25.7133 | 26.7032 | 27.2234 | 27.9017 | 27.7422 | 29.107 | 30.0311 | 30.8712 | 31.9896 | 33.0671 | 34.1755 | 35.8775 | 37.8302
25.1348 | 25.9535 | 26.1313 | 26.3722 | 27.1081 | 27.3925 | 28.0931 | 29.0376 | 29.5427 | 30.6818 | 31.7648 | 33.1834 | 35.064 | 35.6439 | 37.7869
25.2123 | 25.3533 | 25.6271 | 25.8939 | 26.7639 | 27.5822 | 28.5638 | 29.019 | 30.4412 | 31.47 | 32.2068 | 32.9505 | 34.7304 | 36.189 | 37.561
25.4307 | 25.1624 | 26.1991 | 26.5642 | 27.0796 | 27.0054 | 27.9212 | 29.5009 | 29.6933 | 31.3507 | 32.5333 | 33.241 | 34.2424 | 35.9331 | 37.3671
25.2505 | 25.9389 | 25.6683 | 25.8193 | 26.9615 | 27.4184 | 28.5857 | 29.2141 | 29.5387 | 30.6588 | 31.9825 | 32.8796 | 34.4298 | 35.932 | 37.5144
24.9748 | 25.7143 | 25.4632 | 26.1445 | 26.5542 | 27.1453 | 27.9225 | 29.4636 | 29.6415 | 30.9219 | 32.5998 | 33.367 | 35.0413 | 36.2565 | 37.6676
25.2898 | 25.7933 | 25.7723 | 26.7774 | 27.2959 | 27.2897 | 28.6105 | 28.8158 | 29.6876 | 31.3395 | 32.4953 | 33.5887 | 34.215 | 36.0721 | 37.5448
24.8171 | 25.6775 | 25.4766 | 26.6789 | 26.4637 | 27.0558 | 28.4479 | 29.4069 | 29.4585 | 31.3967 | 32.1072 | 33.4089 | 34.5971 | 35.6059 | 38.0969
25.7374 | 25.3485 | 25.5828 | 25.835 | 27.2003 | 27.6727 | 27.7922 | 28.9125 | 30.1438 | 31.0004 | 31.9717 | 32.8719 | 34.7365 | 35.6727 | 37.569
25.0979 | 25.1605 | 25.4648 | 25.9362 | 27.2043 | 27.3915 | 27.933 | 29.1546 | 30.1274 | 31.2488 | 31.9556 | 33.7931 | 34.5398 | 35.6616 | 37.4606
25.121 | 25.6665 | 25.7214 | 26.2727 | 26.556 | 27.6802 | 28.6902 | 28.9046 | 30.0479 | 31.3151 | 32.3327 | 33.8371 | 34.3928 | 36.4655 | 37.5924
24.8413 | 25.2719 | 25.4917 | 26.407 | 26.5246 | 27.4669 | 28.2615 | 29.4427 | 30.362 | 31.1674 | 31.7295 | 33.586 | 34.3176 | 35.7864 | 37.5857
25.0377 | 25.611 | 25.5418 | 26.5834 | 27.1073 | 27.5578 | 28.6743 | 29.0357 | 30.1733 | 30.7419 | 32.0624 | 33.4134 | 34.7003 | 36.3917 | 37.4652
25.2683 | 25.8115 | 26.088 | 26.5162 | 27.2155 | 27.037 | 28.0975 | 29.2289 | 29.8165 | 31.195 | 31.976 | 33.0923 | 34.3342 | 36.0814 | 38.0468
25.5475 | 25.4239 | 25.902 | 26.047 | 26.6998 | 27.1607 | 27.9335 | 28.6264 | 30.1142 | 30.8204 | 32.383 | 33.3154 | 34.3336 | 35.8141 | 37.2519
24.7749 | 25.8359 | 26.1565 | 26.1682 | 26.5773 | 27.3372 | 28.2364 | 28.8905 | 29.7689 | 31.339 | 32.2152 | 33.6484 | 34.31 | 36.0695 | 37.1466
25.1878 | 25.7142 | 25.4794 | 26.0459 | 26.8637 | 27.2929 | 28.4341 | 28.9648 | 29.7053 | 30.5258 | 32.0398 | 33.0169 | 34.6691 | 36.5311 | 37.894
25.4223 | 25.3067 | 25.8543 | 25.9859 | 26.8402 | 27.6686 | 28.0089 | 28.5603 | 30.4111 | 30.5961 | 31.615 | 33.5916 | 34.2104 | 36.4108 | 37.7145
24.8755 | 25.6692 | 25.6808 | 26.7503 | 26.9421 | 27.235 | 27.8672 | 28.646 | 30.1006 | 30.5577 | 31.8975 | 33.2824 | 34.755 | 35.9072 | 37.8504
25.0439 | 25.5059 | 25.6745 | 26.7058 | 26.4535 | 27.4933 | 27.9985 | 29.3765 | 29.6919 | 30.9978 | 31.7892 | 32.9963 | 35.0583 | 35.8097 | 37.6386
25.3024 | 25.2253 | 26.1727 | 26.2532 | 27.2463 | 27.0432 | 27.7393 | 29.369 | 29.7716 | 31.1176 | 31.6759 | 33.263 | 34.5283 | 35.7621 | 37.8359
25.0001 | 25.0995 | 26.2744 | 26.7251 | 26.325 | 27.3558 | 28.5873 | 28.8021 | 29.4937 | 30.8071 | 31.7945 | 33.029 | 34.241 | 35.9235 | 37.3388
24.82 | 25.5273 | 25.6876 | 26.1682 | 27.2135 | 27.7147 | 28.2363 | 28.8194 | 29.8189 | 30.5014 | 31.7384 | 33.7255 | 34.6175 | 36.5805 | 37.1794
24.8053 | 25.1756 | 25.6222 | 26.4413 | 27.0544 | 27.3023 | 28.2217 | 28.914 | 29.5428 | 31.2051 | 32.3267 | 32.95 | 34.6027 | 36.5074 | 37.3387
25.7203 | 25.0136 | 25.5663 | 26.3274 | 27.0442 | 27.5728 | 28.6661 | 29.2203 | 29.9741 | 30.7944 | 32.2731 | 33.7225 | 34.7509 | 36.1709 | 37.2827
25.5704 | 25.2539 | 26.1246 | 25.8811 | 26.3369 | 27.9274 | 28.1081 | 28.6278 | 29.9572 | 31.4736 | 32.1258 | 33.4534 | 35.003 | 35.7486 | 37.9723
24.954 | 25.4096 | 25.9103 | 26.0741 | 27.0216 | 27.0961 | 28.1821 | 29.2655 | 30.2258 | 31.4363 | 32.1574 | 33.0579 | 34.9201 | 36.3504 | 37.489
25.3407 | 25.2119 | 25.9142 | 26.4359 | 26.968 | 27.655 | 28.3173 | 28.8163 | 30.3812 | 30.9499 | 31.7638 | 33.7684 | 34.3427 | 35.6387 | 37.5256
24.7994 | 25.5522 | 25.7983 | 26.6059 | 26.3336 | 26.9969 | 27.9998 | 29.5122 | 29.895 | 31.3728 | 31.8545 | 33.736 | 34.8658 | 36.4217 | 37.2348
25.3471 | 25.8252 | 26.1442 | 25.8005 | 26.5656 | 27.0099 | 28.3621 | 29.1524 | 30.1056 | 30.7105 | 31.7454 | 33.4821 | 34.462 | 36.5854 | 37.4123
24.9133 | 25.8975 | 26.2677 | 26.5626 | 26.4887 | 27.4342 | 27.7164 | 28.7939 | 30.1017 | 30.5979 | 32.2787 | 32.9634 | 34.7231 | 35.6021 | 37.7824
25.7429 | 25.7377 | 26.0294 | 26.6594 | 27.0096 | 27.5075 | 28.4624 | 29.1978 | 29.5814 | 30.9329 | 32.4855 | 33.0283 | 34.273 | 36.3741 | 37.6108
25.5337 | 25.4334 | 26.2906 | 25.8562 | 26.8932 | 27.545 | 28.2167 | 29.1329 | 29.6037 | 30.7123 | 31.757 | 33.69 | 34.4802 | 35.867 | 37.159
25.6184 | 25.4691 | 26.331 | 26.366 | 26.4617 | 26.998 | 27.7712 | 28.6668 | 30.445 | 31.3288 | 32.5505 | 33.2597 | 34.1878 | 36.545 | 38.0061
24.7722 | 25.9588 | 25.5588 | 26.2839 | 26.9861 | 27.8335 | 27.7121 | 28.868 | 29.949 | 30.7299 | 32.5812 | 33.4458 | 34.9789 | 36.3813 | 37.2916
25.1562 | 25.9379 | 25.4258 | 26.6518 | 27.1642 | 27.7548 | 28.1955 | 28.5624 | 29.8915 | 31.1584 | 31.8276 | 32.9588 | 34.5 | 36.2434 | 37.9798
25.6412 | 25.8662 | 25.413 | 26.2144 | 27.0674 | 27.8106 | 28.3278 | 29.3779 | 30.2309 | 31.3455 | 32.2823 | 33.4144 | 34.6159 | 36.4848 | 37.7876
25.0381 | 25.5838 | 25.5945 | 26.3664 | 27.2508 | 27.0509 | 28.5385 | 29.3657 | 30.332 | 30.6135 | 32.557 | 32.9468 | 34.9793 | 35.8771 | 37.5135
24.8566 | 25.0576 | 25.9013 | 26.4521 | 26.9292 | 27.4547 | 28.2105 | 29.3597 | 29.7159 | 30.7425 | 32.5964 | 33.295 | 34.6994 | 36.4974 | 38.1071
25.6112 | 25.4789 | 25.6532 | 26.4218 | 27.2765 | 27.5776 | 28.2932 | 28.9715 | 29.5075 | 31.2774 | 32.466 | 32.8996 | 34.8207 | 35.8908 | 37.8217
25.236 | 25.5808 | 26.0609 | 25.9007 | 26.7938 | 27.571 | 27.8857 | 29.0476 | 30.1653 | 30.8356 | 32.3216 | 33.1612 | 34.7735 | 36.0091 | 37.4556
25.6442 | 25.9419 | 26.2606 | 26.7794 | 26.822 | 27.8521 | 28.3316 | 29.4774 | 29.6945 | 31.1562 | 32.4494 | 33.0519 | 34.2476 | 36.1775 | 37.556
24.8819 | 25.1632 | 26.3287 | 26.3343 | 27.1307 | 27.5916 | 27.8954 | 28.6869 | 30.0247 | 30.8854 | 31.7962 | 33.2891 | 34.9639 | 36.4498 | 37.7522
25.035 | 25.3389 | 26.2734 | 26.0908 | 26.4874 | 27.3406 | 28.5006 | 28.9538 | 30.4418 | 30.8468 | 32.0924 | 33.5215 | 35.1248 | 35.605 | 37.4858
25.6807 | 25.0974 | 25.9909 | 26.2958 | 26.4313 | 27.3842 | 28.6848 | 29.1565 | 29.8633 | 30.5734 | 31.8114 | 33.0309 | 34.5353 | 36.5155 | 37.2698
25.1261 | 25.4628 | 25.4538 | 26.6161 | 26.6251 | 27.8448 | 28.6289 | 28.5335 | 30.0329 | 31.0908 | 31.6603 | 32.8515 | 34.2036 | 36.3784 | 37.882
25.3634 | 25.1867 | 25.8691 | 26.6882 | 26.6459 | 27.7078 | 28.2032 | 29.417 | 29.6056 | 31.3949 | 32.1832 | 33.7927 | 34.3007 | 36.5374 | 38.0533
25.6776 | 25.8887 | 25.8402 | 26.233 | 27.0565 | 27.27 | 28.2052 | 29.0234 | 29.5366 | 30.7068 | 31.7835 | 33.6131 | 34.2757 | 36.0761 | 37.1985
25.1189 | 25.8694 | 25.5163 | 26.3947 | 27.2888 | 27.2101 | 28.4875 | 28.827 | 30.2835 | 30.9664 | 31.9833 | 33.7045 | 34.3522 | 35.9501 | 37.9476
25.1609 | 25.7411 | 25.3598 | 26.1918 | 26.5372 | 27.1372 | 27.7992 | 28.9021 | 29.8863 | 30.5684 | 31.9846 | 33.2348 | 34.6755 | 36.4988 | 37.4073
24.811 | 25.5935 | 25.5896 | 25.9211 | 26.3283 | 27.1475 | 28.4014 | 28.9258 | 29.6165 | 31.1533 | 32.042 | 33.1718 | 34.6092 | 35.6874 | 38.1206
25.3372 | 25.461 | 25.7082 | 26.0935 | 27.0073 | 27.8759 | 28.1129 | 29.2782 | 30.2311 | 30.971 | 32.5057 | 33.3192 | 34.9915 | 36.4421 | 37.6825
25.0677 | 25.4677 | 25.393 | 25.7958 | 26.4966 | 27.311 | 28.3502 | 29.5167 | 29.7791 | 30.8217 | 31.8823 | 33.6185 | 35.1265 | 35.9451 | 37.4942
25.1455 | 25.1854 | 25.9006 | 26.1007 | 27.1681 | 27.7875 | 28.1002 | 29.2479 | 29.7536 | 31.323 | 32.2025 | 32.927 | 34.3202 | 36.553 | 37.6691
25.2333 | 25.7627 | 25.8643 | 25.8841 | 26.4945 | 27.6428 | 28.1772 | 29.2791 | 30.1139 | 30.6614 | 31.6439 | 33.8043 | 34.6127 | 36.1191 | 37.5879
25.0557 | 25.6946 | 25.4908 | 26.5608 | 26.4876 | 27.1498 | 27.9595 | 29.5115 | 29.9125 | 31.3609 | 31.7215 | 33.2148 | 35.1432 | 35.8871 | 37.5519
24.9032 | 25.0811 | 25.6128 | 26.397 | 27.1388 | 27.3952 | 28.5309 | 28.7201 | 30.1146 | 31.1576 | 32.1231 | 33.235 | 34.2834 | 36.4004 | 37.7532
24.9438 | 25.8079 | 25.7026 | 26.5786 | 26.4136 | 27.3729 | 28.3565 | 29.1458 | 29.6358 | 31.2424 | 31.8833 | 33.5442 | 34.2919 | 36.1244 | 37.4918
25.7003 | 25.1315 | 25.4269 | 26.6289 | 27.0611 | 27.3702 | 28.3757 | 28.8541 | 29.4665 | 30.58 | 32.6061 | 33.6801 | 34.2676 | 36.3899 | 37.3487
25.5686 | 25.3019 | 25.9567 | 25.9623 | 26.3888 | 27.3937 | 28.259 | 29.373 | 30.1918 | 30.5401 | 32.2364 | 33.4756 | 34.7663 | 35.777 | 37.2158
25.4877 | 25.2534 | 26.1673 | 26.2043 | 27.1804 | 27.1038 | 28.4865 | 28.7254 | 30.2665 | 31.4493 | 32.133 | 33.0219 | 34.339 | 36.0368 | 37.9412
25.0824 | 25.8779 | 26.2569 | 26.7539 | 26.8531 | 27.2795 | 27.7771 | 29.2359 | 30.4297 | 31.4474 | 32.1725 | 33.184 | 34.6763 | 36.2443 | 37.261
25.3495 | 25.6248 | 25.471 | 26.1104 | 26.693 | 27.6906 | 28.6458 | 28.9866 | 30.4423 | 31.1783 | 31.7085 | 33.0077 | 35.1262 | 35.8556 | 38.0362
25.0038 | 25.9722 | 25.5652 | 26.446 | 27.1508 | 27.1229 | 28.2118 | 28.5808 | 29.9888 | 31.1491 | 32.1075 | 33.4117 | 34.9388 | 36.2903 | 38.0767
24.8015 | 25.5139 | 26.2349 | 26.2501 | 26.8131 | 27.1432 | 28.4693 | 28.5271 | 30.4076 | 30.7247 | 32.2197 | 33.4249 | 34.9746 | 36.3936 | 37.6384
25.0453 | 25.0916 | 25.6166 | 26.2758 | 26.5611 | 27.1191 | 28.6626 | 28.6518 | 29.5186 | 30.7439 | 32.3846 | 33.4521 | 34.6525 | 36.2657 | 37.1364
25.2629 | 25.6893 | 25.9428 | 25.9325 | 26.6776 | 27.1144 | 28.4908 | 28.9785 | 30.1243 | 30.6525 | 31.7357 | 33.3952 | 34.7044 | 36.0306 | 37.5781
24.9292 | 25.1099 | 25.8032 | 26.0648 | 27.0804 | 27.2596 | 27.8735 | 29.2416 | 29.9303 | 30.7283 | 31.7958 | 33.4005 | 34.4913 | 36.4365 | 37.1403
25.68 | 25.8608 | 26.0029 | 25.9937 | 26.6493 | 27.2211 | 27.8901 | 29.4576 | 29.7913 | 30.5551 | 32.0955 | 33.2601 | 34.1726 | 35.8951 | 37.7796
24.7567 | 25.2542 | 26.0994 | 26.1495 | 26.6149 | 27.6392 | 28.607 | 28.941 | 30.1668 | 30.6804 | 31.703 | 33.6226 | 34.5068 | 36.1702 | 37.719
25.0112 | 25.7251 | 25.6206 | 25.9695 | 26.8097 | 26.9991 | 27.7455 | 28.6055 | 29.9497 | 31.025 | 32.4603 | 33.6044 | 34.5481 | 36.2085 | 37.9515
24.8991 | 25.214 | 26.34 | 26.003 | 27.0158 | 27.1113 | 28.0497 | 29.2072 | 30.3516 | 31.1204 | 32.5101 | 33.3828 | 34.502 | 35.9718 | 37.892
25.0131 | 25.081 | 26.0665 | 26.1989 | 26.7574 | 27.3931 | 28.5678 | 28.66 | 29.9792 | 31.2466 | 32.376 | 32.96 | 34.4056 | 36.5106 | 37.8776
25.7131 | 25.7017 | 26.0475 | 26.0075 | 26.8004 | 27.362 | 28.4256 | 29.3083 | 30.1717 | 30.821 | 31.8423 | 33.7542 | 35.1403 | 35.8964 | 37.8181
24.8729 | 25.4562 | 25.9329 | 25.9408 | 26.8951 | 27.1396 | 27.9079 | 29.1133 | 30.1502 | 30.9859 | 32.5924 | 33.7816 | 34.8625 | 35.6081 | 38.0793
25.5259 | 25.9431 | 25.3516 | 26.4348 | 27.2806 | 27.5362 | 27.8125 | 29.4052 | 29.6643 | 30.8667 | 32.3876 | 33.3488 | 34.582 | 36.3104 | 37.8398
25.368 | 25.1041 | 25.9727 | 26.3061 | 26.7872 | 26.9834 | 28.2623 | 29.1006 | 29.6171 | 30.5538 | 31.8343 | 33.2056 | 34.3332 | 35.7759 | 37.5421
25.1222 | 25.3731 | 25.5029 | 25.9136 | 26.5418 | 26.9718 | 28.6837 | 29.3976 | 30.4319 | 31.3161 | 32.5107 | 33.1217 | 34.2267 | 36.2475 | 37.4358
24.7584 | 25.2357 | 25.8241 | 26.7587 | 27.2964 | 27.2123 | 27.924 | 28.9343 | 29.7491 | 31.2721 | 31.8629 | 33.0996 | 34.1862 | 36.3797 | 37.6927
25.6092 | 25.8849 | 25.8118 | 26.2807 | 26.8244 | 26.9692 | 28.0208 | 29.0774 | 29.5902 | 31.3079 | 32.3058 | 33.2723 | 34.8663 | 36.0549 | 37.8904
24.8764 | 25.4235 | 25.85 | 26.6996 | 26.6037 | 27.6551 | 28.5754 | 29.0251 | 30.4422 | 30.9329 | 32.4862 | 33.055 | 35.1572 | 36.5613 | 38.1028
25.3931 | 25.4331 | 26.1579 | 25.9726 | 26.3517 | 27.6177 | 27.9218 | 29.2049 | 30.228 | 30.5155 | 31.6544 | 33.8103 | 34.8712 | 35.9699 | 38.0106
25.2716 | 25.7871 | 25.6271 | 26.3071 | 26.6801 | 27.8451 | 28.3501 | 29.4077 | 30.4232 | 30.6108 | 31.8907 | 33.0428 | 34.9823 | 35.9842 | 37.5409
25.5066 | 25.2044 | 25.7769 | 26.2818 | 26.342 | 27.4969 | 28.4466 | 29.0618 | 30.1281 | 30.6058 | 32.3082 | 32.8723 | 34.3056 | 36.0121 | 37.1502
24.8099 | 25.585 | 25.4199 | 26.0419 | 26.6108 | 27.6735 | 28.69 | 29.5006 | 30.3728 | 30.562 | 32.264 | 33.0358 | 34.2194 | 35.7232 | 38.0688
25.6136 | 25.7121 | 25.8773 | 26.6775 | 26.8734 | 26.9645 | 28.5644 | 29.4509 | 30.1578 | 30.7734 | 32.038 | 32.9759 | 34.4285 | 36.2461 | 37.8896
24.9149 | 25.0426 | 25.7122 | 25.7892 | 26.709 | 27.9534 | 28.1695 | 28.9425 | 30.1922 | 31.4531 | 31.6577 | 33.3431 | 34.3808 | 36.4158 | 37.6821
24.9084 | 25.4874 | 25.7843 | 26.6434 | 26.4915 | 27.8148 | 28.4367 | 29.0007 | 29.7511 | 31.2291 | 31.6665 | 33.4293 | 34.3876 | 35.7707 | 38.1226
25.0678 | 25.0877 | 26.2788 | 26.1641 | 27.0219 | 27.5639 | 28.282 | 29.3811 | 29.7719 | 30.7287 | 32.0235 | 33.3515 | 34.4381 | 35.8383 | 37.4527
25.3996 | 25.3285 | 25.3981 | 26.6395 | 27.2868 | 27.4154 | 28.4885 | 28.8192 | 29.6368 | 31.033 | 31.9487 | 33.0848 | 34.3931 | 35.7544 | 37.4967
25.3647 | 25.9218 | 25.4678 | 25.8176 | 27.2919 | 27.1042 | 28.1911 | 28.936 | 30.3155 | 30.4926 | 32.2417 | 33.6157 | 34.4436 | 36.5233 | 37.9216
25.5478 | 25.8697 | 25.8675 | 25.9757 | 26.5313 | 27.4611 | 28.316 | 29.0511 | 30.3189 | 31.0549 | 31.786 | 33.8273 | 35.1379 | 36.4104 | 38.0206
25.3202 | 25.428 | 25.6145 | 26.3693 | 26.8133 | 27.6435 | 27.9706 | 28.8869 | 30.3694 | 31.4377 | 32.3323 | 33.2827 | 34.5361 | 35.6003 | 37.8115
25.4843 | 25.9011 | 25.6932 | 25.8159 | 27.2336 | 27.7192 | 28.3594 | 28.9366 | 29.9872 | 31.1896 | 32.6058 | 33.0796 | 34.2573 | 35.6272 | 37.3022
25.4149 | 25.6395 | 26.0126 | 25.938 | 26.6333 | 27.9086 | 28.5985 | 29.2868 | 29.875 | 31.1478 | 31.9062 | 33.0143 | 34.5279 | 36.4851 | 37.5758
25.167 | 25.6827 | 26.0932 | 25.8738 | 27.0294 | 27.9418 | 28.1777 | 29.4969 | 30.038 | 30.5042 | 31.9996 | 33.3985 | 34.313 | 35.6569 | 37.7057
24.802 | 25.1079 | 25.5601 | 25.9764 | 26.3804 | 27.1722 | 27.9286 | 28.6615 | 29.5332 | 31.1523 | 32.0937 | 33.6962 | 34.8767 | 35.829 | 37.7061
25.738 | 25.9071 | 25.6694 | 26.1152 | 26.6522 | 27.5175 | 28.2448 | 28.9348 | 30.2967 | 31.3338 | 32.5222 | 33.6273 | 34.1823 | 35.6025 | 37.7491
24.7987 | 25.8255 | 26.3155 | 26.6432 | 26.7823 | 27.8596 | 28.4453 | 29.2629 | 29.6543 | 31.0741 | 31.9039 | 33.1849 | 34.8135 | 35.858 | 37.9653
25.4887 | 25.1731 | 25.9439 | 25.9287 | 27.1659 | 27.4471 | 28.6623 | 28.7151 | 30.004 | 30.7279 | 31.7961 | 33.734 | 35.1538 | 36.0731 | 37.1303
25.2854 | 25.4271 | 25.876 | 25.8589 | 26.6974 | 27.3026 | 27.826 | 29.3115 | 29.7685 | 31.3163 | 31.8498 | 32.8575 | 35.1111 | 36.1014 | 38.079
25.3458 | 25.9135 | 25.5492 | 26.4241 | 26.6271 | 27.1525 | 28.6105 | 29.0917 | 30.3815 | 30.5378 | 32.5421 | 33.4361 | 34.6456 | 35.7392 | 37.9467
25.4212 | 25.9839 | 25.5547 | 25.9974 | 27.2661 | 27.2201 | 28.0619 | 29.3297 | 29.9287 | 31.1345 | 32.5131 | 33.737 | 34.2862 | 35.6817 | 37.9498
25.3381 | 25.6316 | 25.5082 | 26.0248 | 26.9989 | 27.7832 | 28.4356 | 28.7051 | 29.7179 | 31.4737 | 31.6721 | 33.1638 | 34.9814 | 36.3951 | 37.3434
25.2134 | 25.0168 | 25.4783 | 26.2162 | 26.4059 | 27.9388 | 28.3319 | 29.4251 | 30.2362 | 30.5113 | 31.7806 | 32.9161 | 34.5072 | 35.8887 | 37.458
25.5581 | 25.8587 | 26.0422 | 26.0011 | 27.3094 | 27.1806 | 28.0315 | 28.5922 | 29.853 | 30.4914 | 32.4791 | 33.7677 | 34.2681 | 36.0104 | 37.4266
24.7842 | 25.2178 | 25.7624 | 26.6221 | 27.0398 | 27.6417 | 27.8097 | 28.7109 | 29.619 | 30.555 | 32.112 | 33.6566 | 35.1115 | 35.8358 | 37.9175
25.0165 | 25.1939 | 25.8478 | 25.9996 | 26.4505 | 27.8296 | 28.1814 | 28.665 | 29.9867 | 31.0262 | 32.3055 | 33.6816 | 34.4892 | 35.8264 | 37.9825
25.2185 | 25.6142 | 25.7099 | 26.7324 | 26.3356 | 27.3279 | 28.2371 | 28.9746 | 29.9168 | 31.1352 | 31.9752 | 33.7731 | 35.1033 | 36.2753 | 37.3138
25.4271 | 25.8036 | 25.4504 | 26.5639 | 26.3324 | 27.0942 | 28.667 | 29.0965 | 30.4016 | 30.763 | 32.029 | 33.2663 | 34.5451 | 36.536 | 37.6987
24.864 | 25.7712 | 25.706 | 26.2277 | 26.7122 | 27.8422 | 28.1019 | 28.58 | 29.5974 | 31.3144 | 32.4822 | 33.3093 | 34.8825 | 35.625 | 37.7318
25.4258 | 25.9796 | 26.1832 | 26.3113 | 26.5882 | 27.2688 | 27.7516 | 29.0401 | 29.9986 | 30.587 | 32.4731 | 33.1575 | 34.9219 | 35.8409 | 37.5334
25.6539 | 25.7144 | 25.4538 | 26.6018 | 26.9116 | 27.2741 | 28.5927 | 28.865 | 30.3438 | 31.359 | 32.4805 | 33.7714 | 34.5483 | 36.4991 | 37.2313
25.1959 | 25.9236 | 25.984 | 26.7817 | 27.1621 | 27.4558 | 28.0798 | 28.7857 | 30.0659 | 30.8973 | 31.9722 | 33.4048 | 34.3008 | 35.8846 | 37.2517
25.2881 | 25.7489 | 26.0616 | 26.6109 | 27.1184 | 27.5694 | 28.2244 | 28.7509 | 29.9808 | 31.2472 | 32.3436 | 33.6005 | 34.9715 | 36.1695 | 37.658
25.2445 | 25.6892 | 25.6213 | 26.3979 | 26.5041 | 27.0563 | 28.6642 | 28.7805 | 29.4673 | 30.8651 | 32.259 | 33.7106 | 34.2459 | 36.0443 | 37.8533
25.7294 | 25.8376 | 25.4835 | 26.7468 | 26.5341 | 27.0888 | 28.3124 | 28.9825 | 30.1226 | 30.6303 | 32.2578 | 33.3503 | 34.3616 | 35.7226 | 38.1203
24.9531 | 25.5379 | 26.2489 | 25.8894 | 26.5534 | 26.9845 | 28.521 | 29.2058 | 30.0764 | 31.3194 | 32.479 | 33.2827 | 34.8961 | 36.1298 | 37.6319
25.1861 | 25.2738 | 26.2782 | 26.4571 | 27.0366 | 27.7 | 28.6047 | 29.0122 | 30.1923 | 30.9275 | 31.8299 | 33.2498 | 34.9437 | 36.3373 | 37.8802
25.7295 | 25.5164 | 25.7788 | 26.2959 | 27.3002 | 27.3213 | 28.23 | 29.0312 | 30.0099 | 31.2592 | 32.2781 | 33.0326 | 35.0182 | 35.744 | 37.5896
25.2278 | 25.977 | 25.4148 | 26.6915 | 26.8113 | 27.5175 | 28.0166 | 29.5002 | 30.1248 | 30.633 | 32.504 | 33.6099 | 35.0049 | 36.3247 | 38.084
25.5001 | 25.9002 | 25.8025 | 26.5406 | 26.9072 | 27.8851 | 27.9592 | 29.1584 | 29.7892 | 30.9579 | 31.7371 | 32.9945 | 34.4186 | 36.4279 | 37.2934
25.3546 | 25.1262 | 26.1359 | 26.0489 | 26.878 | 27.184 | 27.7078 | 28.707 | 30.3976 | 31.0541 | 31.9343 | 33.4859 | 35.1317 | 36.5339 | 37.4754
25.7154 | 25.7841 | 25.8942 | 26.5493 | 26.6786 | 27.0598 | 28.6801 | 29.2409 | 30.1925 | 30.6535 | 31.8506 | 33.5621 | 34.651 | 36.1868 | 37.8563
25.0238 | 25.5258 | 25.9467 | 25.8829 | 26.6553 | 27.2183 | 28.231 | 29.3617 | 29.6028 | 31.3486 | 32.3721 | 32.9104 | 34.4684 | 36.2618 | 37.4586
25.0377 | 25.0986 | 25.4157 | 26.7375 | 27.1378 | 27.5747 | 28.1338 | 29.0689 | 30.0452 | 31.3899 | 31.7212 | 33.0698 | 34.605 | 36.4235 | 37.4583
25.4834 | 25.5756 | 26.0066 | 26.151 | 27.3015 | 27.3603 | 28.2476 | 29.3876 | 29.8323 | 30.9044 | 32.2213 | 33.1445 | 34.1892 | 36.2603 | 37.8413
25.5597 | 25.3389 | 25.6128 | 26.6566 | 27.0416 | 27.8594 | 28.2036 | 29.4428 | 30.0309 | 31.0206 | 32.0746 | 33.6321 | 34.3266 | 36.206 | 37.4486
25.6754 | 25.9275 | 25.3724 | 25.8486 | 27.1311 | 27.5408 | 27.7709 | 29.2632 | 29.646 | 30.6846 | 31.8888 | 33.1999 | 34.6714 | 36.4423 | 37.2371
25.1232 | 25.0207 | 26.3259 | 26.4951 | 26.6258 | 27.6429 | 28.2471 | 28.7259 | 29.8801 | 30.9325 | 31.6488 | 33.7828 | 35.083 | 36.5494 | 37.874
25.2644 | 25.3952 | 25.6185 | 26.1704 | 26.9964 | 27.5415 | 28.3155 | 28.7438 | 29.8913 | 31.364 | 31.7267 | 33.5331 | 34.6431 | 35.6024 | 37.8124
25.2395 | 25.7896 | 25.5199 | 25.9993 | 27.0199 | 27.9385 | 28.0927 | 28.5328 | 29.4923 | 31.069 | 32.5541 | 32.9667 | 34.8625 | 36.5653 | 37.3744
25.2255 | 25.2014 | 25.4998 | 26.6062 | 27.2406 | 27.7532 | 28.5589 | 29.2134 | 29.8234 | 30.6189 | 32.1563 | 33.822 | 34.5926 | 36.5572 | 37.4764
25.3665 | 25.9392 | 25.9748 | 26.399 | 27.0603 | 26.9928 | 28.1446 | 29.0684 | 29.6024 | 30.8827 | 32.4344 | 33.0011 | 34.515 | 36.3747 | 37.7946
25.241 | 25.0076 | 26.2325 | 26.0814 | 26.648 | 27.4552 | 28.4918 | 29.421 | 30.3102 | 31.3685 | 32.3936 | 32.8713 | 34.327 | 36.3832 | 37.545
25.1841 | 25.919 | 25.5844 | 26.5592 | 26.7431 | 27.4593 | 28.1981 | 28.6263 | 29.7432 | 30.6216 | 32.1694 | 32.9323 | 34.7111 | 35.7016 | 38.0335
25.6452 | 25.0589 | 26.1894 | 26.2385 | 26.4735 | 27.2916 | 28.5162 | 28.5357 | 29.812 | 31.4059 | 32.477 | 33.4324 | 34.1721 | 35.9171 | 37.7324
24.9538 | 25.4705 | 26.2102 | 26.1709 | 26.4876 | 27.1105 | 27.6929 | 29.1471 | 29.7294 | 31.1947 | 32.0535 | 33.6666 | 34.729 | 36.4991 | 37.9465
25.5398 | 25.9984 | 25.7531 | 26.4641 | 27.2403 | 26.9609 | 28.6061 | 28.746 | 29.7718 | 30.8445 | 32.4358 | 33.3952 | 34.2804 | 35.9018 | 38.0194
25.3791 | 25.6214 | 25.7854 | 26.0651 | 26.8084 | 27.118 | 27.8453 | 28.7441 | 30.2434 | 30.6754 | 32.4653 | 33.7977 | 34.9673 | 36.1793 | 37.5458
25.3474 | 25.7875 | 25.5866 | 26.6296 | 26.8701 | 27.2423 | 28.4521 | 28.8624 | 29.7925 | 31.1565 | 32.2889 | 33.4988 | 35.0311 | 36.2624 | 37.1459
25.4231 | 25.4264 | 26.203 | 26.1281 | 27.1845 | 27.137 | 28.5703 | 28.6073 | 30.3314 | 31.3639 | 31.7969 | 33.6826 | 35.1534 | 36.5923 | 37.7232
24.844 | 25.9456 | 25.456 | 26.4821 | 26.652 | 27.9292 | 28.4175 | 29.0647 | 29.8599 | 30.9692 | 32.0641 | 33.1476 | 34.4115 | 36.1051 | 37.8106
25.6738 | 25.0668 | 25.3783 | 26.3334 | 27.1887 | 27.8119 | 28.4916 | 29.4922 | 29.8746 | 31.4232 | 32.5205 | 33.0749 | 34.6446 | 36.1413 | 37.4474
24.955 | 25.1607 | 25.6772 | 26.7093 | 26.5726 | 27.9265 | 28.3411 | 28.5387 | 30.0547 | 30.7137 | 32.3083 | 33.1976 | 34.8142 | 36.1792 | 37.7223
25.5125 | 25.6963 | 25.753 | 26.1738 | 26.4199 | 27.2242 | 28.5282 | 28.8208 | 29.9398 | 31.4779 | 32.1939 | 33.5646 | 35.0891 | 35.7283 | 37.7716
25.3616 | 25.1924 | 25.7362 | 26.6821 | 26.6974 | 27.0115 | 28.2505 | 28.7589 | 30.0866 | 30.9858 | 32.5692 | 33.8085 | 34.4623 | 36.1412 | 37.9865
24.8263 | 25.0391 | 25.4297 | 26.3929 | 26.8972 | 27.7486 | 28.6043 | 28.7442 | 30.2558 | 30.5191 | 31.8312 | 33.5924 | 34.4009 | 35.8411 | 37.7196
25.359 | 25.0801 | 25.7812 | 26.4756 | 27.2311 | 27.6798 | 28.4175 | 28.5981 | 29.5576 | 30.6204 | 32.3678 | 33.1322 | 34.8182 | 36.3503 | 38.038
25.523 | 25.1931 | 26.0971 | 26.5313 | 26.7745 | 27.0721 | 28.5717 | 28.8032 | 30.1747 | 30.8125 | 31.6436 | 33.0827 | 34.2779 | 36.3168 | 37.3652
24.7798 | 25.2817 | 26.0829 | 25.9825 | 26.4991 | 27.7307 | 27.7297 | 29.0404 | 30.4139 | 30.6715 | 32.2538 | 33.5198 | 34.9961 | 36.0888 | 37.6672
24.9551 | 25.7615 | 26.0731 | 25.9297 | 26.4354 | 27.6956 | 27.9703 | 28.8419 | 30.04 | 30.7173 | 32.1627 | 33.6799 | 34.4698 | 36.122 | 37.1427
25.1109 | 25.6794 | 25.4874 | 26.3812 | 26.6837 | 27.5964 | 28.0238 | 29.1327 | 30.0295 | 30.6912 | 32.4483 | 33.4882 | 34.5192 | 36.5856 | 37.6395
25.3082 | 25.7642 | 26.2948 | 26.546 | 26.9126 | 27.6219 | 28.5563 | 28.7685 | 29.6091 | 31.2661 | 32.5759 | 33.1947 | 34.759 | 35.6608 | 37.7042
25.0681 | 25.4101 | 26.209 | 26.3869 | 27.2704 | 27.0629 | 27.8481 | 28.9013 | 30.0423 | 31.2633 | 31.6632 | 33.3903 | 34.1825 | 36.1799 | 37.5302
25.3296 | 25.311 | 25.3555 | 26.7394 | 27.018 | 27.8062 | 28.5032 | 28.6 | 29.663 | 31.4714 | 32.6001 | 33.3798 | 34.5857 | 36.3783 | 37.4423
25.7456 | 25.1699 | 25.8651 | 26.6434 | 26.4572 | 27.4699 | 28.1193 | 29.1716 | 29.6554 | 31.0322 | 32.3644 | 33.7619 | 34.5078 | 35.9907 | 37.5354
24.8058 | 25.0488 | 26.2229 | 26.7336 | 26.6393 | 27.6853 | 28.5011 | 29.0194 | 29.5641 | 30.7208 | 31.9902 | 33.6957 | 34.6068 | 35.6755 | 38.0418
25.0717 | 25.4679 | 25.5126 | 26.5031 | 27.2735 | 27.2992 | 28.0701 | 28.7458 | 30.0393 | 31.3293 | 31.6254 | 33.347 | 35.0978 | 36.4199 | 37.7816
25.3134 | 25.942 | 26.3379 | 26.458 | 26.7348 | 27.8693 | 28.4422 | 28.8116 | 29.7895 | 31.3097 | 31.9868 | 32.8663 | 34.9991 | 36.4143 | 37.294
25.6415 | 25.2072 | 25.6227 | 26.4294 | 26.9874 | 27.6952 | 28.145 | 28.9114 | 30.332 | 31.1555 | 32.1875 | 33.3187 | 34.525 | 36.4844 | 37.1371
24.9644 | 25.1488 | 25.4551 | 26.7141 | 26.4046 | 27.6466 | 28.1352 | 29.1181 | 29.4654 | 31.1959 | 31.9909 | 33.092 | 34.8054 | 35.8349 | 37.7604
25.6095 | 25.3924 | 26.2764 | 26.41 | 26.8551 | 27.4163 | 27.9321 | 29.246 | 29.579 | 31.2719 | 31.7194 | 33.443 | 34.2735 | 36.0237 | 37.5527
25.2144 | 25.7142 | 25.3624 | 26.7641 | 26.9944 | 27.4259 | 28.1807 | 28.9071 | 29.9234 | 31.0863 | 31.6219 | 32.8657 | 34.5949 | 35.901 | 37.4418
24.8132 | 25.2606 | 25.6326 | 26.6474 | 26.5135 | 27.3987 | 28.0783 | 28.6267 | 29.5172 | 30.6455 | 31.9773 | 33.7628 | 34.6732 | 36.1989 | 37.2597
24.8707 | 25.614 | 26.0988 | 25.9445 | 26.3584 | 27.5364 | 28.5893 | 29.2508 | 29.9749 | 30.6606 | 32.151 | 33.6758 | 34.6478 | 36.5232 | 37.1679
25.3409 | 25.9804 | 25.7076 | 26.2369 | 26.4808 | 27.6878 | 27.7116 | 28.647 | 30.1412 | 30.848 | 32.0388 | 33.5176 | 34.4694 | 36.0387 | 37.1652
24.9157 | 25.3264 | 26.3109 | 25.7977 | 27.2781 | 27.0861 | 28.6461 | 29.1393 | 30.1101 | 31.4175 | 32.3848 | 33.0502 | 35.042 | 35.8592 | 37.5292
24.9072 | 25.9526 | 26.1991 | 26.2495 | 27.1183 | 27.4667 | 28.4848 | 29.0703 | 30.3937 | 31.2783 | 32.4403 | 33.1195 | 35.1587 | 36.2425 | 37.7145
25.548 | 25.244 | 26.2263 | 26.1163 | 26.9377 | 27.7875 | 28.5747 | 29.0477 | 30.1997 | 31.4638 | 32.4684 | 33.7187 | 34.2781 | 36.0974 | 37.2083
25.3636 | 25.2778 | 25.5353 | 26.2918 | 26.3279 | 27.7931 | 28.0572 | 28.9133 | 30.0269 | 30.7238 | 31.6852 | 33.4167 | 34.6477 | 36.576 | 37.534
25.6043 | 25.5849 | 26.0595 | 25.9113 | 27.1555 | 27.3262 | 28.3081 | 28.9379 | 30.3238 | 31.2288 | 32.1896 | 33.4237 | 34.8025 | 36.171 | 37.4182
25.0937 | 25.7549 | 25.4479 | 26.067 | 26.909 | 27.4214 | 28.3292 | 29.4482 | 30.3715 | 30.522 | 32.0261 | 33.2165 | 35.1186 | 36.3715 | 37.5681
25.3522 | 25.0403 | 26.2327 | 26.5549 | 27.0109 | 27.827 | 28.2413 | 28.9897 | 29.5035 | 31.1056 | 32.5396 | 33.1455 | 34.7677 | 36.5696 | 37.1907
25.1841 | 25.4419 | 25.7956 | 25.8368 | 27.2731 | 27.4642 | 28.4885 | 28.9031 | 29.9016 | 31.3023 | 32.3448 | 32.9879 | 34.8447 | 35.6645 | 37.7114
25.5795 | 25.6742 | 25.9405 | 26.0422 | 26.5041 | 27.7027 | 28.3988 | 28.6673 | 29.589 | 30.9579 | 31.9251 | 33.5911 | 34.5845 | 36.5603 | 37.9042
25.0875 | 25.1317 | 25.745 | 26.4857 | 26.8419 | 27.3624 | 28.1819 | 29.4177 | 29.6291 | 31.4745 | 31.9438 | 33.4029 | 34.8691 | 36.1016 | 37.801
24.8114 | 25.5972 | 26.2835 | 26.3433 | 26.9928 | 27.5901 | 28.4643 | 28.706 | 29.7176 | 30.5853 | 32.202 | 33.7278 | 35.0641 | 36.0505 | 37.3317
25.4914 | 25.0246 | 26.3099 | 26.2229 | 26.4528 | 27.0796 | 28.6844 | 29.111 | 29.678 | 30.6488 | 32.3348 | 32.9905 | 34.1937 | 36.2465 | 37.159
25.3979 | 25.6012 | 26.3127 | 25.9107 | 26.5941 | 27.802 | 28.0456 | 29.4822 | 29.7089 | 31.1488 | 31.8342 | 33.7335 | 34.6061 | 36.3703 | 37.7646
25.0503 | 25.0195 | 26.039 | 26.7528 | 27.1299 | 27.4821 | 28.2116 | 29.4192 | 29.9486 | 30.9078 | 31.6669 | 33.7143 | 34.3531 | 36.1471 | 37.267
25.1897 | 25.8333 | 25.4244 | 26.7594 | 26.657 | 27.6749 | 28.6053 | 28.6679 | 30.2233 | 30.6762 | 32.4148 | 33.4331 | 34.2776 | 35.8947 | 37.6588
25.5937 | 25.0151 | 25.5847 | 26.1456 | 26.7491 | 27.5391 | 28.2918 | 28.971 | 29.7749 | 31.2879 | 31.956 | 33.6261 | 34.2019 | 36.3396 | 37.1767
25.4511 | 25.3771 | 26.165 | 26.6554 | 26.8291 | 27.2211 | 28.1488 | 29.4248 | 30.2208 | 30.5466 | 32.6086 | 33.7004 | 34.8518 | 36.2969 | 37.8739
24.9355 | 25.5301 | 25.6984 | 26.1333 | 26.6274 | 27.8546 | 28.2322 | 28.9376 | 29.823 | 31.1192 | 32.3574 | 33.2765 | 34.5964 | 36.1576 | 38.1097
24.8972 | 25.792 | 25.6117 | 26.133 | 26.9972 | 27.2772 | 27.9855 | 28.5856 | 29.7003 | 31.2491 | 32.5286 | 33.2211 | 34.7865 | 35.7105 | 37.4833
25.3102 | 25.9284 | 26.1523 | 25.9805 | 27.2679 | 27.7206 | 28.5485 | 28.5702 | 30.1058 | 30.4893 | 32.3142 | 33.0611 | 34.3331 | 36.0268 | 37.3941
25.5325 | 25.3844 | 25.6039 | 26.2969 | 26.5746 | 26.9801 | 27.947 | 29.1648 | 29.6063 | 30.8935 | 32.4297 | 33.1772 | 34.2109 | 36.2048 | 37.7937
24.8805 | 25.0096 | 25.7809 | 26.0027 | 27.2617 | 27.9019 | 27.9107 | 28.6008 | 29.5807 | 30.8548 | 32.22 | 33.2591 | 34.9452 | 36.3696 | 37.1601
25.2303 | 25.2145 | 25.7124 | 26.0166 | 26.4019 | 27.6149 | 28.4019 | 29.1397 | 29.9465 | 30.5925 | 32.5006 | 33.6034 | 34.4289 | 35.8258 | 37.7862
24.9992 | 25.4619 | 25.9781 | 26.0801 | 26.7445 | 27.4689 | 28.0637 | 28.8297 | 30.3007 | 31.1333 | 32.6107 | 33.0022 | 34.8699 | 35.8943 | 38.0203
25.5107 | 25.0635 | 25.7739 | 26.3487 | 26.7856 | 27.0819 | 27.7081 | 29.2136 | 29.8455 | 30.7753 | 32.2463 | 33.5715 | 35.1439 | 35.8333 | 37.6195
24.9174 | 25.0868 | 25.5879 | 26.0513 | 27.2322 | 27.0799 | 28.3333 | 29.2929 | 30.4368 | 30.592 | 32.064 | 33.2318 | 34.9233 | 36.1057 | 37.2516
25.5083 | 25.0112 | 25.9608 | 26.003 | 26.4141 | 27.6742 | 28.4205 | 28.76 | 30.041 | 30.994 | 32.0342 | 33.5995 | 34.7378 | 35.7543 | 37.7732
25.6467 | 25.9023 | 25.6311 | 26.0607 | 26.7122 | 27.6526 | 28.6524 | 29.4004 | 29.7092 | 31.4748 | 32.2025 | 33.8368 | 34.5314 | 35.8007 | 38.0469
25.1023 | 25.688 | 25.5111 | 26.0038 | 26.7518 | 27.4751 | 28.3455 | 29.4293 | 29.4619 | 30.6149 | 31.6697 | 33.4645 | 34.9938 | 36.1059 | 37.3386
24.9172 | 25.4398 | 26.1072 | 25.7877 | 26.8594 | 26.9854 | 27.7179 | 29.5145 | 30.1794 | 30.5538 | 32.5377 | 33.5307 | 34.4485 | 35.7933 | 37.8524
25.1484 | 25.2576 | 25.5487 | 26.1114 | 26.8556 | 27.8942 | 28.1913 | 29.1683 | 30.3831 | 30.7419 | 32.1783 | 33.7769 | 34.5764 | 35.9651 | 37.1878
24.9092 | 25.9245 | 25.8993 | 26.4379 | 27.3024 | 27.3397 | 27.7813 | 29.224 | 29.5429 | 30.9129 | 31.6269 | 33.0949 | 34.4998 | 36.3669 | 37.319
25.5153 | 25.7778 | 25.6374 | 26.141 | 26.6918 | 27.887 | 28.3051 | 28.7317 | 30.2112 | 30.7829 | 31.8068 | 33.4374 | 34.5377 | 36.1162 | 37.5445
25.4536 | 25.6706 | 25.9498 | 26.1814 | 26.358 | 27.873 | 28.3243 | 29.3494 | 29.5626 | 31.1303 | 31.8408 | 32.9795 | 34.3306 | 35.69 | 37.655
24.7937 | 25.7078 | 26.3256 | 26.031 | 26.5189 | 26.9943 | 27.8648 | 28.6746 | 30.0063 | 30.6635 | 32.1372 | 33.481 | 34.8123 | 35.6925 | 37.5588
25.0299 | 25.7706 | 26.2995 | 25.8012 | 26.3839 | 27.7988 | 28.4018 | 28.7081 | 30.4251 | 30.6102 | 31.9723 | 33.3692 | 34.5322 | 36.2854 | 37.2372
25.0669 | 25.7518 | 25.9917 | 25.7923 | 27.1924 | 27.7832 | 28.4417 | 28.7505 | 29.6109 | 31.4677 | 32.1247 | 33.1417 | 34.313 | 36.0544 | 37.5254
25.002 | 25.4836 | 25.6432 | 26.1583 | 26.3372 | 27.1947 | 28.2472 | 28.8183 | 29.5994 | 30.4975 | 32.5688 | 33.7852 | 34.3075 | 35.8724 | 37.9636
25.5419 | 25.6969 | 25.4972 | 26.3998 | 26.8945 | 27.7125 | 28.5315 | 28.8134 | 30.4115 | 30.99 | 32.1863 | 33.8068 | 34.8329 | 36.3431 | 37.6942
25.2891 | 25.0754 | 26.1123 | 25.8748 | 27.052 | 27.1887 | 28.0186 | 29.4862 | 30.4185 | 30.8758 | 32.067 | 33.7055 | 34.8337 | 36.0247 | 37.4761
24.9189 | 25.7441 | 25.69 | 26.6521 | 26.7904 | 27.9163 | 27.8162 | 29.0014 | 30.0576 | 31.1892 | 31.6196 | 33.7755 | 34.745 | 35.9029 | 37.1868
25.4348 | 25.9445 | 25.8373 | 26.1885 | 26.6701 | 27.2949 | 27.9564 | 29.5207 | 30.2538 | 31.3388 | 31.6898 | 33.4984 | 34.4696 | 36.5825 | 38.0558
25.519 | 25.3385 | 25.4028 | 25.8654 | 27.0824 | 27.848 | 27.7543 | 28.6697 | 29.75 | 31.4058 | 31.7498 | 32.8847 | 34.301 | 36.1724 | 38.1028
25.5288 | 25.4433 | 25.3698 | 26.0524 | 26.8646 | 27.7084 | 28.5554 | 28.6013 | 29.7284 | 30.6772 | 31.8722 | 33.5174 | 34.7884 | 35.6747 | 37.2591
25.0678 | 25.1197 | 25.3441 | 26.7067 | 26.3377 | 27.8663 | 28.295 | 29.4528 | 29.8796 | 30.8697 | 32.0694 | 33.1037 | 35.0199 | 35.9012 | 38.0482
25.3206 | 25.2683 | 25.5432 | 25.8628 | 26.4081 | 27.3403 | 27.846 | 29.3241 | 30.0463 | 30.5374 | 32.4684 | 33.3651 | 34.5529 | 35.609 | 37.6569
25.0527 | 25.1262 | 25.7794 | 25.8371 | 26.9941 | 27.2425 | 28.1705 | 28.7359 | 30.0342 | 30.6968 | 31.9197 | 33.3054 | 34.4314 | 36.5419 | 38.0454
25.3747 | 25.2381 | 26.1121 | 26.0665 | 27.1064 | 27.4898 | 28.0395 | 28.973 | 30.0696 | 31.3253 | 32.2367 | 33.2605 | 34.5227 | 36.2322 | 37.6007
24.9235 | 25.6114 | 25.9453 | 26.3841 | 27.2445 | 27.2718 | 28.1862 | 28.5695 | 29.5016 | 30.625 | 32.5796 | 33.6898 | 34.4411 | 36.3594 | 37.2702
25.6724 | 25.3725 | 26.2324 | 25.9121 | 26.9032 | 27.5742 | 27.9005 | 29.2543 | 30.3032 | 31.2281 | 32.2276 | 32.9683 | 35.0789 | 35.7712 | 38.1055
25.3258 | 25.8423 | 26.082 | 26.4345 | 27.1998 | 27.7367 | 28.073 | 29.4444 | 30.4524 | 30.5386 | 31.6149 | 33.4057 | 34.1799 | 35.6641 | 38.1197
24.7949 | 25.0544 | 25.8238 | 26.23 | 27.1432 | 27.8384 | 28.1316 | 28.6088 | 30.3384 | 31.4559 | 32.0904 | 33.7869 | 34.285 | 35.7828 | 38.1235
25.3592 | 25.3961 | 25.3997 | 25.9945 | 26.5791 | 27.4076 | 28.1287 | 29.2204 | 30.1174 | 31.3603 | 32.3995 | 33.0499 | 34.7126 | 36.122 | 37.851
24.8314 | 25.7254 | 26.0244 | 25.8509 | 26.4808 | 27.6848 | 28.5584 | 29.3389 | 29.9796 | 30.535 | 32.4124 | 32.873 | 34.5176 | 36.1718 | 37.1658
25.5132 | 25.6838 | 25.9441 | 26.5306 | 26.7403 | 27.0087 | 27.8504 | 29.0014 | 29.5139 | 31.229 | 32.1422 | 33.1451 | 35.1691 | 35.8826 | 37.2631
24.8617 | 25.9829 | 26.2792 | 26.1798 | 26.6638 | 27.2291 | 28.205 | 28.9445 | 29.7071 | 31.1105 | 31.8901 | 33.6904 | 34.9723 | 35.7949 | 37.8835
24.9933 | 25.7658 | 25.668 | 26.2936 | 26.7949 | 27.6471 | 28.4004 | 29.2698 | 30.4463 | 30.8222 | 31.9473 | 33.5993 | 34.5646 | 35.717 | 37.3674
24.866 | 25.6198 | 25.3462 | 26.6926 | 26.3931 | 27.7422 | 27.898 | 28.7254 | 29.8916 | 31.09 | 32.4134 | 33.3995 | 34.3366 | 36.4035 | 37.7092
24.84 | 25.414 | 25.7555 | 25.8601 | 26.4026 | 27.1657 | 27.9353 | 28.9999 | 30.3719 | 31.0052 | 32.0602 | 33.4441 | 34.1725 | 35.6343 | 37.6668
25.3758 | 25.41 | 25.6118 | 25.8077 | 26.6232 | 27.178 | 28.2371 | 28.7415 | 30.2087 | 30.8058 | 32.2035 | 33.1732 | 34.1979 | 35.6085 | 37.2379
25.0636 | 25.6036 | 25.9793 | 26.0971 | 27.061 | 27.5473 | 28.2125 | 28.732 | 30.2594 | 31.2203 | 32.2284 | 33.6956 | 34.5782 | 35.9792 | 37.3176
25.3464 | 25.9695 | 25.4357 | 25.7992 | 27.0583 | 27.8129 | 27.784 | 29.146 | 29.5006 | 31.4102 | 32.5115 | 33.3562 | 34.3821 | 35.78 | 37.8914
25.1709 | 25.076 | 25.9591 | 26.5811 | 26.9311 | 26.9964 | 28.3558 | 29.0491 | 30.1353 | 31.1188 | 32.2942 | 33.5808 | 34.9872 | 36.0932 | 38.1136
25.6566 | 25.2256 | 26.0876 | 26.0498 | 26.482 | 26.9839 | 28.2501 | 29.3263 | 29.8016 | 30.7728 | 32.2518 | 33.7769 | 35.0425 | 36.1868 | 37.9025
25.2559 | 25.5151 | 25.946 | 26.283 | 26.599 | 27.3794 | 28.5212 | 28.9437 | 30.0617 | 31.1866 | 32.1875 | 33.3272 | 34.6962 | 35.7573 | 37.9076
24.8355 | 25.8253 | 25.8258 | 25.9624 | 26.6242 | 27.666 | 28.3807 | 28.7273 | 29.6965 | 30.9009 | 32.3306 | 33.3053 | 34.7153 | 35.6604 | 37.609
25.4068 | 25.823 | 26.115 | 26.6792 | 26.8069 | 27.5773 | 28.3541 | 29.4985 | 29.582 | 30.9809 | 32.0789 | 33.6884 | 34.2836 | 35.6935 | 37.7537
25.4185 | 25.3797 | 25.8826 | 26.3828 | 26.4856 | 27.5761 | 28.0136 | 28.5299 | 30.1513 | 30.4938 | 31.9589 | 33.2206 | 34.6437 | 36.1992 | 38.0918
25.1682 | 25.0884 | 25.4243 | 26.7284 | 26.5045 | 27.6422 | 28.0469 | 29.0915 | 30.0728 | 30.9835 | 31.8379 | 33.7922 | 34.4012 | 36.0467 | 37.473
25.6526 | 25.3043 | 25.9626 | 26.5182 | 26.6003 | 27.7752 | 27.8285 | 29.3278 | 30.0073 | 31.2926 | 32.3125 | 33.3797 | 35.1083 | 35.6036 | 37.8117
25.4401 | 25.8928 | 25.787 | 26.7303 | 26.7291 | 27.1587 | 28.6546 | 28.8941 | 29.7974 | 31.1647 | 31.6148 | 32.971 | 34.5693 | 36.1854 | 37.5041
25.0482 | 25.2814 | 25.6624 | 25.8672 | 26.676 | 27.2389 | 28.5344 | 29.1458 | 30.141 | 30.49 | 31.849 | 32.8952 | 34.3064 | 36.2027 | 37.4672
25.3054 | 25.9055 | 25.9966 | 26.0408 | 26.8587 | 27.1885 | 28.2555 | 28.9877 | 29.471 | 30.8019 | 31.6689 | 32.8949 | 35.0207 | 36.0977 | 37.7581
25.1683 | 25.3558 | 25.8961 | 26.4741 | 27.14 | 27.0454 | 28.3334 | 28.7888 | 29.4951 | 30.7389 | 32.5462 | 33.3148 | 34.7332 | 36.0226 | 37.8797
25.6893 | 25.9276 | 25.5672 | 25.9741 | 27.3107 | 27.0236 | 28.0245 | 29.0203 | 29.8428 | 30.5074 | 32.4522 | 33.3027 | 34.472 | 35.9691 | 37.6188
25.7364 | 25.3462 | 25.4032 | 26.7556 | 26.7559 | 27.7923 | 28.0412 | 29.3394 | 29.854 | 30.6134 | 32.3663 | 33.7223 | 34.5382 | 36.0201 | 37.5826
24.9238 | 25.7666 | 26.1587 | 26.5043 | 26.615 | 27.7381 | 27.9761 | 28.9485 | 30.411 | 31.4618 | 31.8511 | 32.971 | 34.6827 | 36.1704 | 37.131
25.0451 | 25.7509 | 26.2013 | 26.3622 | 26.9575 | 27.5333 | 28.0941 | 28.8916 | 29.9252 | 30.8731 | 32.4526 | 33.4445 | 34.7062 | 36.133 | 37.5996
25.6215 | 25.9123 | 25.5922 | 26.0384 | 27.0464 | 27.9452 | 28.1119 | 28.7776 | 30.061 | 31.0276 | 32.4463 | 33.5428 | 34.1774 | 36.5425 | 37.845
25.447 | 25.5888 | 26.2065 | 26.2515 | 26.8972 | 27.3938 | 28.6808 | 28.7764 | 29.9987 | 30.7184 | 32.1984 | 32.9655 | 35.0826 | 35.9086 | 37.1478
25.158 | 25.5363 | 26.2659 | 26.0512 | 26.8478 | 27.5935 | 28.3743 | 28.9215 | 30.4381 | 30.9774 | 32.5368 | 33.6408 | 35.0933 | 36.4149 | 37.382
25.4731 | 25.6981 | 25.7905 | 26.4989 | 26.5285 | 27.7195 | 28.4107 | 29.5067 | 30.4106 | 30.6609 | 31.7402 | 33.3095 | 34.8382 | 36.1907 | 37.5588
25.5781 | 25.7248 | 25.7 | 26.1513 | 27.2213 | 27.5028 | 28.3241 | 28.5993 | 30.36 | 31.4136 | 32.4379 | 33.0855 | 34.4923 | 36.2099 | 37.517
24.9464 | 25.6131 | 26.0342 | 25.9515 | 26.8308 | 27.304 | 28.07 | 29.2129 | 29.5247 | 31.3518 | 32.4229 | 33.3339 | 34.906 | 36.1269 | 37.398
25.3485 | 25.626 | 26.2512 | 26.7116 | 27.0419 | 27.7098 | 28.5282 | 28.7795 | 29.9993 | 31.4529 | 31.6812 | 32.953 | 35.1338 | 36.4986 | 37.2082
24.9466 | 25.0142 | 25.641 | 26.635 | 27.2002 | 27.831 | 28.3249 | 29.3243 | 29.5857 | 31.2046 | 32.0152 | 33.2138 | 34.9465 | 36.0652 | 37.2841
24.808 | 25.477 | 25.9301 | 25.9321 | 26.5926 | 27.7256 | 28.3111 | 28.7485 | 29.7521 | 31.4725 | 31.9872 | 32.8491 | 34.522 | 35.8503 | 37.4905
24.937 | 25.323 | 25.5855 | 25.8406 | 26.7382 | 26.9956 | 27.9766 | 29.2631 | 29.7611 | 31.0822 | 32.0844 | 33.3918 | 34.3834 | 36.1114 | 37.2688
25.2873 | 25.1057 | 26.1359 | 26.5356 | 27.1921 | 27.1692 | 27.8365 | 29.4987 | 29.978 | 30.9713 | 31.8312 | 33.6196 | 34.7945 | 36.3594 | 37.5521
25.4553 | 25.7776 | 25.3849 | 26.4329 | 26.3488 | 27.5976 | 28.5758 | 29.4827 | 29.8113 | 31.2006 | 31.8421 | 33.5486 | 34.1867 | 36.3039 | 37.6591
25.2078 | 25.2651 | 26.1704 | 26.7745 | 26.6715 | 27.702 | 28.2096 | 29.0065 | 29.7252 | 30.6543 | 31.8609 | 33.6917 | 34.2538 | 35.6034 | 37.27
24.9818 | 25.6576 | 26.3371 | 26.6498 | 27.2014 | 26.9812 | 28.0711 | 28.6341 | 29.581 | 30.8247 | 32.2768 | 33.8204 | 34.2214 | 35.7296 | 37.1427
24.998 | 25.7145 | 25.5001 | 26.169 | 27.2213 | 27.9098 | 28.6267 | 28.6132 | 30.3856 | 30.5033 | 32.4217 | 33.3393 | 34.2316 | 36.2886 | 37.8542
25.507 | 25.121 | 25.6966 | 25.9374 | 26.9055 | 27.9011 | 27.9318 | 28.5589 | 30.3096 | 31.276 | 32.3769 | 33.8063 | 34.9342 | 35.9208 | 37.4949
25.3089 | 25.8985 | 26.1854 | 26.4126 | 27.2179 | 26.9962 | 28.2581 | 28.5941 | 29.5369 | 31.2193 | 32.0386 | 33.8166 | 34.2653 | 36.367 | 38.119
25.4823 | 25.6578 | 26.0167 | 26.5314 | 27.2323 | 27.6391 | 28.2167 | 29.0645 | 29.8656 | 30.6587 | 32.4616 | 33.8255 | 35.061 | 35.9223 | 37.7111
24.8879 | 25.2062 | 25.9925 | 25.9397 | 26.6036 | 27.5304 | 28.1138 | 29.0135 | 29.9999 | 31.1248 | 32.0413 | 33.1094 | 34.7169 | 36.1474 | 37.7157
25.2812 | 25.1285 | 26.1907 | 26.1391 | 26.8245 | 27.5881 | 28.6126 | 29.3696 | 30.0594 | 31.3877 | 32.0903 | 33.2907 | 34.7063 | 36.5497 | 37.7885
25.6259 | 25.2078 | 26.0772 | 25.9322 | 26.5621 | 27.5243 | 28.6121 | 29.172 | 30.221 | 31.4524 | 31.7775 | 33.5355 | 34.2583 | 36.4636 | 37.6405
25.1153 | 25.9549 | 25.7328 | 26.3225 | 27.1422 | 27.8275 | 28.6362 | 28.6839 | 29.8064 | 30.5636 | 31.89 | 33.3947 | 34.6336 | 35.8904 | 37.9235
24.9304 | 25.772 | 25.356 | 26.3438 | 26.8525 | 27.0377 | 27.9834 | 28.9104 | 30.1897 | 31.3996 | 32.1333 | 33.068 | 34.9533 | 35.9988 | 37.4007
25.2605 | 25.6998 | 25.8695 | 26.4933 | 26.5623 | 27.917 | 28.1888 | 28.7563 | 29.6044 | 31.3532 | 31.7399 | 33.1824 | 34.8087 | 35.6638 | 37.3341
25.5244 | 25.0498 | 26.0561 | 26.102 | 26.4033 | 27.314 | 27.8802 | 29.3783 | 29.5514 | 30.4948 | 31.8404 | 33.2893 | 35.1579 | 36.4827 | 37.8538
24.7758 | 25.2249 | 26.3008 | 25.9449 | 26.5078 | 27.286 | 27.9354 | 29.4061 | 29.7847 | 30.8048 | 32.1891 | 33.4907 | 34.5394 | 35.7554 | 37.1543
25.6972 | 25.0915 | 25.6978 | 26.6426 | 26.3354 | 27.8577 | 28.035 | 29.3334 | 29.8757 | 31.3951 | 32.364 | 33.6656 | 34.5891 | 36.5322 | 37.9358
25.3551 | 25.8854 | 25.8532 | 26.6464 | 26.7769 | 27.7182 | 28.4104 | 29.0749 | 29.5586 | 30.5631 | 31.6468 | 33.0401 | 35.108 | 36.1191 | 37.3788
25.5192 | 25.607 | 25.7281 | 25.9289 | 26.9898 | 27.6393 | 28.5916 | 29.5096 | 29.6799 | 31.0104 | 32.5383 | 33.7239 | 35.1459 | 36.0667 | 37.6711
25.0746 | 25 | 25.5151 | 25.8363 | 27.0353 | 27.6402 | 27.9635 | 29.4266 | 29.8829 | 31.299 | 31.6186 | 32.9679 | 34.8303 | 35.9598 | 37.7877
25.5574 | 25.4455 | 25.694 | 26.2696 | 26.4415 | 27.11 | 28.1908 | 29.2737 | 30.1256 | 31.2565 | 31.7124 | 33.6378 | 35.1682 | 35.9758 | 37.3628
24.8323 | 25.4717 | 26.1023 | 26.3353 | 27.2934 | 27.5137 | 27.717 | 29.0006 | 30.1264 | 31.3531 | 32.426 | 32.8892 | 34.3291 | 36.5961 | 37.3035
25.0775 | 25.3123 | 26.1721 | 25.7973 | 26.7118 | 27.3223 | 28.0705 | 29.3827 | 29.9668 | 31.4136 | 32.0805 | 33.7854 | 34.57 | 35.6458 | 37.9524
25.3969 | 25.2428 | 26.1192 | 26.4411 | 27.2777 | 27.1301 | 27.7845 | 29.041 | 30.2773 | 30.9478 | 31.7671 | 33.6769 | 34.9013 | 36.2183 | 37.769
24.7643 | 25.6011 | 25.967 | 26.7338 | 26.98 | 27.1794 | 28.6735 | 29.0066 | 29.9925 | 30.8841 | 31.9204 | 33.5265 | 34.9126 | 36.286 | 37.6101
25.3243 | 25.3296 | 26.0085 | 26.0444 | 27.0271 | 27.8832 | 28.2926 | 29.2184 | 30.3887 | 31.012 | 32.2938 | 33.1478 | 34.5142 | 36.274 | 37.7917
25.3539 | 25.5869 | 26.1082 | 26.044 | 27.1602 | 27.1162 | 28.5013 | 29.2652 | 30.4326 | 30.8304 | 32.417 | 33.1543 | 34.4999 | 36.3166 | 37.4431
25.2928 | 25.1175 | 25.4706 | 26.2929 | 26.5706 | 27.0719 | 28.6365 | 29.0432 | 30.1706 | 30.608 | 32.0129 | 32.9071 | 34.7034 | 35.8757 | 38.1261
24.8722 | 25.3902 | 25.8182 | 26.6444 | 27.1767 | 27.0117 | 28.453 | 28.6928 | 30.127 | 30.5692 | 32.2124 | 33.6263 | 34.4942 | 36.045 | 37.7379
25.074 | 25.121 | 25.4096 | 26.7423 | 26.3691 | 27.6821 | 28.0073 | 28.6601 | 30.294 | 31.1346 | 32.3913 | 33.0722 | 34.7413 | 36.3699 | 37.5152
25.255 | 25.8525 | 25.649 | 26.6921 | 26.5177 | 27.9567 | 27.9147 | 29.0641 | 29.5432 | 30.8742 | 31.7026 | 33.7241 | 34.6281 | 35.7424 | 37.5558
24.9078 | 25.0453 | 25.3525 | 26.2894 | 26.5432 | 27.8405 | 28.6275 | 29.0484 | 30.1099 | 31.1712 | 31.8496 | 33.5175 | 34.8034 | 36.1702 | 37.8946
25.4333 | 25.3351 | 26.1065 | 25.9145 | 26.511 | 27.277 | 27.8757 | 29.3089 | 29.5487 | 30.5556 | 31.7412 | 32.9237 | 34.2037 | 36.4808 | 37.8588
25.0154 | 25.5399 | 25.8778 | 25.9437 | 26.3242 | 27.6528 | 28.1496 | 28.7996 | 30.166 | 30.6576 | 31.6772 | 33.0319 | 34.2845 | 35.6657 | 38.0421
25.3524 | 25.7228 | 25.4365 | 26.1882 | 26.8777 | 27.396 | 27.9494 | 29.0297 | 29.864 | 31.151 | 32.1514 | 33.7289 | 34.7485 | 36.4364 | 38.0939
25.455 | 25.0261 | 25.452 | 26.5451 | 26.9165 | 27.2573 | 28.2896 | 29.476 | 30.3116 | 30.8923 | 32.4986 | 33.1475 | 34.8418 | 36.5406 | 37.8033
25.0971 | 25.5664 | 26.3179 | 26.0345 | 26.7942 | 27.2399 | 28.356 | 29.3363 | 30.1111 | 31.1317 | 32.2756 | 33.1826 | 34.379 | 36.0358 | 37.6592
25.0708 | 25.2313 | 25.7745 | 26.1668 | 27.2192 | 27.2867 | 27.8291 | 28.6554 | 30.0055 | 30.8482 | 32.1437 | 33.1766 | 34.392 | 36.1641 | 37.8122
25.083 | 25.9947 | 25.5728 | 26.5383 | 26.4197 | 27.2741 | 27.8004 | 29.1414 | 29.8487 | 30.8716 | 32.3631 | 33.3756 | 34.9959 | 35.855 | 37.7695
25.1618 | 25.3364 | 25.5536 | 25.8609 | 27.3182 | 26.9707 | 27.9681 | 28.9998 | 30.0088 | 30.9177 | 32.2832 | 33.5828 | 34.3323 | 36.1859 | 37.2771
24.9473 | 25.9429 | 25.8584 | 25.9641 | 27.3118 | 27.2043 | 27.9531 | 28.5475 | 30.0516 | 31.3469 | 32.23 | 33.2809 | 34.8744 | 35.7234 | 37.9692
25.5372 | 25.0329 | 25.8212 | 26.3194 | 26.8649 | 27.4951 | 27.8548 | 29.3992 | 30.4492 | 31.1441 | 32.1736 | 33.4798 | 34.3957 | 36.3137 | 37.8131
25.2455 | 25.677 | 25.7754 | 26.0931 | 26.4314 | 27.21 | 27.7193 | 28.6199 | 30.3278 | 31.1031 | 32.5755 | 33.2431 | 34.3155 | 36.13 | 37.6071
25.1749 | 25.9237 | 26.1713 | 26.3004 | 26.5215 | 27.4675 | 28.069 | 29.0717 | 29.5604 | 30.5272 | 31.8232 | 33.2223 | 34.4947 | 36.4246 | 37.1426
24.9108 | 25.8681 | 25.3469 | 26.1355 | 26.9598 | 27.8422 | 27.9567 | 28.5985 | 30.1625 | 31.4799 | 31.7047 | 33.6035 | 34.3459 | 35.8087 | 37.2741
25.6152 | 25.1135 | 25.6652 | 25.7942 | 26.5039 | 27.0468 | 28.1962 | 29.4781 | 29.8703 | 31.0993 | 31.8734 | 33.1425 | 34.9427 | 36.2393 | 37.276
24.837 | 25.6308 | 26.2291 | 26.1971 | 27.0596 | 27.7116 | 27.7922 | 28.7755 | 29.4845 | 30.5273 | 32.4119 | 33.1477 | 35.0382 | 35.9913 | 37.3665
24.7851 | 25.6786 | 26.0579 | 26.1064 | 27.2231 | 27.0463 | 27.821 | 29.3722 | 30.4346 | 30.9934 | 32.3521 | 33.591 | 34.1924 | 36.0229 | 37.6929
25.1525 | 25.3087 | 25.586 | 26.1502 | 26.9238 | 27.8659 | 28.2032 | 29.0127 | 29.5844 | 31.2396 | 31.9161 | 33.3066 | 34.9879 | 36.3509 | 37.5077
25.2664 | 25.8897 | 26.2516 | 26.1649 | 26.6183 | 27.0128 | 28.4067 | 28.9499 | 29.9262 | 30.9815 | 31.9112 | 33.4102 | 35.1332 | 36.5001 | 37.4807
25.4195 | 25.2762 | 25.8046 | 26.4677 | 26.4659 | 27.0853 | 28.1954 | 29.0848 | 30.0265 | 31.0968 | 31.9311 | 33.6641 | 34.655 | 36.4674 | 37.4159
25.1004 | 25.9868 | 26.1356 | 26.2498 | 26.9163 | 27.5626 | 28.2745 | 29.1969 | 29.9001 | 31.3374 | 32.6107 | 33.0149 | 34.6045 | 35.7227 | 37.9222

## Speed (kph)
Speed Segments
10.6104 | 15.3256 | 21.299 | 26.432 | 30.0543 | 35.7005 | 41.0919 | 45.1654 | 50.1331 | 56.2701 | 61.174 | 66.0429 | 70.6694 | 75.6201 | 81.0493
10.0452 | 15.6567 | 20.7971 | 25.7103 | 30.4831 | 35.648 | 40.6925 | 46.1421 | 50.769 | 56.2019 | 60.7557 | 65.5416 | 70.8058 | 75.0324 | 80.0928
10.7793 | 15.7109 | 20.3274 | 26.2818 | 30.9445 | 35.4108 | 40.2017 | 45.7368 | 50.2083 | 56.2817 | 60.3712 | 65.3444 | 70.4126 | 75.9953 | 81.4745
10.3158 | 16.3472 | 20.1891 | 25.0533 | 30.2058 | 35.8641 | 41.3995 | 45.7972 | 50.3741 | 55.8466 | 60.5109 | 65.8431 | 70.3264 | 76.1408 | 80.2872
10.9192 | 16.1571 | 20.7825 | 25.633 | 31.1973 | 36.2063 | 40.0049 | 45.8974 | 50.3374 | 55.0623 | 60.1895 | 66.1289 | 70.5317 | 76.1309 | 80.8859
10.5175 | 15.5047 | 21.0955 | 25.5559 | 30.0181 | 35.4912 | 41.1687 | 45.7616 | 50.2573 | 55.2122 | 60.4063 | 65.704 | 70.104 | 76.4381 | 81.3802
11.3496 | 16.4416 | 21.3514 | 26.0671 | 31.1235 | 36.1645 | 40.6459 | 45.8839 | 50.7358 | 55.7064 | 60.6726 | 66.0053 | 70.2464 | 75.7509 | 80.9487
10.2081 | 15.4862 | 20.7914 | 25.2009 | 30.3956 | 35.8707 | 40.0507 | 45.1053 | 51.3414 | 55.8253 | 61.1363 | 66.2561 | 71.3537 | 75.9038 | 80.162
10.7589 | 16.2968 | 21.0656 | 25.3003 | 31.4225 | 35.9171 | 40.3805 | 45.058 | 50.9148 | 55.4917 | 60.4719 | 65.323 | 71.2049 | 75.4006 | 81.1363
10.4478 | 16.4556 | 20.3829 | 26.3308 | 30.8504 | 36.0954 | 40.4848 | 45.7318 | 51.0917 | 56.0935 | 61.1216 | 65.2689 | 70.1831 | 75.2661 | 80.9129
10.054 | 15.7292 | 20.5735 | 25.0491 | 31.2741 | 36.406 | 40.4429 | 45.4503 | 50.1718 | 56.082 | 60.3798 | 65.4493 | 70.448 | 75.6584 | 80.508
11.1302 | 16.3154 | 21.2255 | 25.1698 | 30.3831 | 35.4635 | 41.4561 | 45.0537 | 50.5602 | 55.4365 | 61.1712 | 66.3229 | 70.2083 | 76.0032 | 80.5893
11.4315 | 15.0196 | 20.3418 | 25.4144 | 30.6543 | 35.0713 | 41.452 | 46.19 | 50.1992 | 55.6981 | 60.4619 | 65.6782 | 70.125 | 75.4358 | 81.4
11.3201 | 15.9773 | 21.0942 | 25.7734 | 30.2486 | 35.0844 | 40.7311 | 45.7625 | 50.4354 | 55.3224 | 60.4704 | 66.0132 | 71.3205 | 76.1621 | 80.2994
11.3518 | 15.0946 | 20.0204 | 25.931 | 31.2521 | 35.5261 | 41.0736 | 45.0247 | 50.3909 | 55.9098 | 60.741 | 65.5558 | 70.6176 | 76.0748 | 81.2965
10.0301 | 15.079 | 20.7512 | 26.1508 | 30.5232 | 35.969 | 40.3214 | 45.666 | 50.4971 | 55.5861 | 61.0482 | 65.4459 | 70.4686 | 76.3008 | 80.3892
10.2472 | 16.1694 | 21.2201 | 26.2226 | 31.1143 | 35.9153 | 40.8873 | 45.6635 | 50.7393 | 55.133 | 60.4005 | 66.08 | 70.6802 | 76.1631 | 80.7064
11.13 | 16.3676 | 20.4253 | 25.0929 | 31.0847 | 36.4497 | 40.8725 | 45.75 | 50.572 | 55.21 | 61.4959 | 65.082 | 70.8331 | 75.9285 | 80.315
11.0472 | 16.0736 | 20.3808 | 26.4955 | 30.576 | 36.4388 | 40.259 | 45.0488 | 50.3767 | 55.4024 | 60.2464 | 65.5504 | 71.2211 | 76.4184 | 80.8282
11.0423 | 15.4497 | 21.2176 | 26.4231 | 31.1476 | 35.2221 | 41.0679 | 45.0294 | 50.7853 | 55.7716 | 61.4363 | 66.2299 | 71.1703 | 75.5836 | 81.1704
10.023 | 15.4496 | 20.2207 | 25.3573 | 30.7022 | 35.9062 | 40.6741 | 45.4397 | 50.3192 | 56.1028 | 61.0361 | 65.9637 | 70.4049 | 75.7688 | 80.7932
10.2941 | 16.1113 | 20.6393 | 25.4288 | 30.0344 | 35.1543 | 40.7257 | 45.0838 | 50.9821 | 56.4327 | 60.0975 | 66.4281 | 70.2165 | 76.143 | 80.9595
10.0354 | 15.9315 | 21.4539 | 26.0091 | 30.0307 | 36.4573 | 40.1045 | 46.0811 | 50.3597 | 55.8214 | 60.7368 | 65.7917 | 70.6119 | 76.4252 | 81.1805
11.2356 | 15.8283 | 20.9263 | 25.8618 | 30.8939 | 36.2701 | 41.4174 | 46.2643 | 50.5827 | 56.1682 | 60.2197 | 65.447 | 70.6904 | 75.1406 | 80.9918
10.153 | 15.4879 | 21.234 | 25.1679 | 30.2955 | 35.9904 | 41.4863 | 45.8162 | 51.1362 | 55.9743 | 60.1276 | 66.4311 | 70.214 | 76.3443 | 80.6621
10.3599 | 15.5512 | 20.2074 | 26.4743 | 31.0746 | 36.4787 | 40.535 | 46.2761 | 50.9053 | 55.1936 | 60.0378 | 66.3103 | 71.1419 | 76.2831 | 80.8518
10.5909 | 16.0589 | 20.5377 | 25.6845 | 30.1561 | 35.6332 | 40.3432 | 45.1919 | 51.0713 | 56.0631 | 61.2161 | 65.0967 | 71.3038 | 75.5474 | 81.393
11.0537 | 15.7691 | 20.1412 | 25.1441 | 30.6656 | 35.4521 | 41.0155 | 45.68 | 50.3345 | 55.8041 | 61.256 | 65.6936 | 70.3436 | 75.1724 | 80.9355
10.1472 | 15.1876 | 20.8556 | 25.6553 | 31.4775 | 35.5657 | 40.5406 | 45.9337 | 51.3051 | 56.0026 | 61.1376 | 65.4153 | 70.5297 | 75.9825 | 80.5515
11.024 | 15.7302 | 20.1303 | 25.2536 | 30.4939 | 35.9447 | 41.1984 | 45.6263 | 50.608 | 55.6645 | 61.0793 | 66.187 | 71.2853 | 75.1058 | 80.5045
10.6813 | 15.4824 | 20.259 | 26.0092 | 30.2209 | 35.9456 | 41.3324 | 46.0053 | 50.3602 | 55.5589 | 60.8148 | 66.242 | 71.2919 | 75.9085 | 80.4184
10.2062 | 15.9143 | 21.4308 | 26.4941 | 30.8029 | 35.9158 | 40.9081 | 45.1229 | 51.0144 | 56.2903 | 60.5681 | 65.7979 | 70.6897 | 76.2793 | 80.8881
11.4834 | 15.1856 | 20.5907 | 26.0583 | 30.6996 | 35.4937 | 41.1088 | 46.3087 | 51.026 | 55.8219 | 60.7609 | 65.4973 | 70.3623 | 75.3383 | 80.869
10.488 | 15.9601 | 20.8334 | 25.7871 | 30.5949 | 35.5225 | 41.1873 | 45.6229 | 50.5844 | 55.4208 | 61.1769 | 65.2382 | 71.4771 | 75.5014 | 81.2253
11.3076 | 15.7634 | 21.0296 | 25.5851 | 30.919 | 35.1903 | 40.058 | 45.8349 | 50.5351 | 55.1992 | 61.0267 | 65.4195 | 70.7458 | 75.3481 | 80.5369
11.1536 | 15.1738 | 20.2619 | 25.3769 | 30.1572 | 36.3279 | 40.7176 | 45.8366 | 51.2944 | 56.3792 | 61.2514 | 65.2935 | 70.5533 | 76.3944 | 80.1516
10.9612 | 16.204 | 20.4878 | 25.2071 | 30.4956 | 35.7427 | 40.403 | 45.3134 | 50.0182 | 55.0842 | 60.5816 | 65.4622 | 70.0999 | 75.72 | 80.9726
10.3075 | 15.1525 | 21.0584 | 26.3788 | 30.5015 | 35.9482 | 40.1625 | 45.541 | 50.3788 | 56.0249 | 61.0263 | 66.2511 | 70.4185 | 75.4673 | 80.4844
10.5304 | 16.2192 | 21.4869 | 25.2896 | 31.3788 | 35.1824 | 40.608 | 45.1183 | 50.5908 | 55.2356 | 60.513 | 65.3755 | 71.3019 | 76.3724 | 80.5218
11.1802 | 16.2248 | 20.9129 | 25.9335 | 30.7541 | 35.5104 | 41.4744 | 46.1955 | 50.1621 | 55.4399 | 60.7317 | 66.166 | 70.122 | 75.7607 | 80.7744
10.63 | 15.6138 | 20.6711 | 25.7632 | 30.529 | 35.62 | 40.8527 | 45.9913 | 50.0803 | 55.4064 | 60.633 | 65.7105 | 71.0409 | 75.3312 | 80.2285
10.3805 | 15.5377 | 20.1819 | 25.9413 | 30.6772 | 35.3894 | 41.4716 | 45.4262 | 50.1314 | 55.9935 | 60.1619 | 66.0192 | 70.6084 | 76.1776 | 81.0709
10.6305 | 15.6783 | 21.0738 | 25.8748 | 31.0008 | 36.2834 | 40.5482 | 45.1062 | 51.32 | 55.0596 | 60.246 | 65.3506 | 70.1224 | 75.4335 | 80.7811
10.081 | 15.1801 | 20.3923 | 25.8438 | 31.3977 | 35.826 | 40.8199 | 45.759 | 50.6083 | 56.3952 | 60.8354 | 65.1885 | 71.4302 | 75.7822 | 80.3899
10.905 | 15.71 | 21.2201 | 26.028 | 31.3994 | 35.4817 | 40.0406 | 46.361 | 50.6406 | 55.3801 | 60.8599 | 65.7452 | 70.3687 | 75.9218 | 81.2209
10.9221 | 16.3487 | 20.3038 | 25.8573 | 30.1505 | 36.1712 | 41.1032 | 45.2933 | 50.9435 | 55.0691 | 60.5923 | 66.2605 | 70.4404 | 76.2764 | 80.391
11.2038 | 15.1551 | 21.0987 | 26.0902 | 30.1319 | 36.1584 | 40.4127 | 45.4402 | 50.7204 | 56.4296 | 61.4945 | 65.8594 | 71.052 | 76.015 | 81.3138
11.2352 | 16.1141 | 20.0569 | 25.3732 | 30.7887 | 35.6411 | 40.0274 | 45.3168 | 51.1037 | 56.2901 | 60.0917 | 65.7343 | 70.3187 | 75.8703 | 80.5806
10.9021 | 15.8646 | 21.2576 | 25.9505 | 30.5105 | 35.7203 | 40.0403 | 45.0949 | 50.2395 | 55.4491 | 60.6806 | 66.2254 | 71.4855 | 75.6971 | 80.2841
10.1648 | 15.4042 | 20.6213 | 25.328 | 30.4956 | 35.3701 | 40.014 | 46.3541 | 50.2426 | 55.8131 | 60.536 | 66.2806 | 71.4114 | 75.4913 | 80.9446
11.3532 | 15.081 | 20.9925 | 26.1428 | 31.2961 | 35.6627 | 40.7552 | 45.5395 | 50.0699 | 55.4484 | 60.0811 | 65.7668 | 70.4956 | 75.919 | 80.7049
11.4849 | 16.4952 | 20.2368 | 25.815 | 31.08 | 35.712 | 40.2668 | 45.887 | 50.3589 | 56.2236 | 60.434 | 65.6173 | 71.4656 | 75.0625 | 80.6716
10.2693 | 16.0241 | 20.4938 | 26.4875 | 30.7463 | 36.2843 | 40.7378 | 45.1756 | 51.2925 | 55.2064 | 60.4727 | 65.6594 | 70.8452 | 76.4997 | 80.419
10.0041 | 16.006 | 21.106 | 25.7043 | 30.2004 | 35.0384 | 41.4995 | 45.6444 | 50.2597 | 56.4589 | 60.2867 | 65.7232 | 70.6257 | 75.0307 | 80.6295
11.4529 | 16.018 | 20.6859 | 25.9732 | 30.5148 | 35.98 | 41.1732 | 46.0867 | 50.7666 | 55.6695 | 60.4072 | 65.914 | 71.4916 | 75.3821 | 80.2654
10.7591 | 16.1317 | 20.7344 | 26.074 | 30.5919 | 35.3466 | 40.93 | 45.7614 | 50.7525 | 56.0569 | 60.4477 | 65.7669 | 70.6327 | 75.19 | 80.2678
11.1392 | 16.4759 | 20.8769 | 25.7263 | 30.3693 | 35.9785 | 40.3765 | 45.7046 | 50.1444 | 55.1931 | 60.7163 | 65.9522 | 71.3428 | 75.4721 | 80.5012
10.5908 | 16.1653 | 20.0219 | 25.1925 | 30.7884 | 35.2862 | 40.2217 | 46.0134 | 51.2108 | 55.8166 | 61.375 | 65.6835 | 70.8427 | 75.8258 | 81.2722
10.9617 | 15.5897 | 20.1666 | 25.9103 | 30.455 | 35.4895 | 41.0841 | 45.7196 | 51.4286 | 56.4486 | 61.462 | 66.1752 | 70.6674 | 75.838 | 81.0515
10.0333 | 16.2782 | 21.1791 | 25.5513 | 30.2063 | 35.019 | 40.6502 | 46.242 | 50.9284 | 55.0652 | 60.377 | 65.8361 | 70.0678 | 76.3473 | 81.1957
10.3458 | 16.2883 | 20.4411 | 25.3467 | 31.0724 | 36.3105 | 40.2009 | 46.0954 | 51.383 | 55.049 | 61.2073 | 65.6134 | 71.042 | 75.0596 | 80.3669
10.2821 | 16.2967 | 21.0222 | 25.9409 | 31.1323 | 35.0374 | 41.1094 | 45.4244 | 51.3276 | 56.3863 | 61.4606 | 65.6345 | 71.1078 | 75.5323 | 80.7043
10.3595 | 15.8441 | 21.1519 | 25.3647 | 30.9994 | 35.6833 | 40.1673 | 45.9253 | 50.2434 | 55.7528 | 60.1467 | 66.4096 | 70.7558 | 75.1679 | 80.4748
10.8865 | 15.01 | 21.4242 | 25.5368 | 30.3963 | 36.2806 | 41.2343 | 46.1844 | 50.2377 | 56.3741 | 61.3102 | 65.0707 | 71.0083 | 76.206 | 81.4034
10.0397 | 16.4934 | 20.6515 | 26.0157 | 30.0079 | 35.8057 | 40.5572 | 45.9893 | 50.1045 | 55.8652 | 60.8921 | 66.1525 | 71.0754 | 75.5807 | 81.4895
11.2939 | 15.085 | 20.2258 | 25.1117 | 31.3325 | 35.7815 | 40.424 | 45.2391 | 50.9105 | 56.0627 | 60.8829 | 65.2659 | 70.9416 | 75.2085 | 80.0029
11.1114 | 15.9506 | 21.1269 | 25.0525 | 30.4409 | 35.7438 | 40.9413 | 45.2996 | 51.2091 | 56.0134 | 60.0266 | 66.0161 | 70.9315 | 76.4245 | 80.5769
10.8535 | 15.9023 | 20.0088 | 26.4535 | 30.1641 | 35.8949 | 41.2516 | 46.294 | 50.8875 | 55.5707 | 60.0459 | 65.4582 | 71.3517 | 75.9873 | 80.8311
10.4416 | 16.2026 | 20.9452 | 26.3767 | 30.9165 | 35.3123 | 41.0679 | 46.4856 | 50.8309 | 56.3747 | 60.4888 | 65.0219 | 70.383 | 76.4338 | 80.7469
10.0421 | 15.5647 | 20.4113 | 25.7025 | 30.1156 | 35.1907 | 41.1847 | 46.2123 | 51.1092 | 56.0917 | 60.6467 | 65.0136 | 71.1384 | 76.2786 | 81.3599
11.1089 | 15.7221 | 21.2477 | 25.0043 | 30.5851 | 35.7852 | 41.0184 | 46.0027 | 50.3077 | 55.4824 | 60.9126 | 65.6674 | 70.5087 | 76.2878 | 80.7066
10.5633 | 15.2296 | 21.485 | 26.2295 | 31.1899 | 35.7889 | 40.4943 | 46.1822 | 50.5569 | 56.3898 | 60.7204 | 66.4242 | 71.2182 | 75.1502 | 80.9355
10.4124 | 16.2609 | 20.124 | 25.5717 | 31.4709 | 36.1687 | 40.5927 | 46.1682 | 50.8547 | 55.012 | 60.2831 | 66.2984 | 70.8112 | 75.5035 | 81.1105
10.4231 | 16.1607 | 21.2837 | 25.0958 | 30.8067 | 35.052 | 40.8106 | 46.1344 | 51.4434 | 55.107 | 61.4954 | 65.7557 | 71.4792 | 75.7501 | 80.7739
11.2119 | 15.5461 | 21.0108 | 25.1586 | 30.0585 | 35.0846 | 40.1026 | 46.1113 | 51.4467 | 55.1181 | 60.0552 | 65.1951 | 71.1884 | 75.6155 | 81.2024
10.3902 | 15.7365 | 20.0316 | 25.7615 | 30.0371 | 36.0296 | 41.4983 | 45.9686 | 50.0301 | 55.35 | 61.0131 | 65.5179 | 71.0832 | 75.5582 | 81.3884
11.1813 | 16.1696 | 21.0831 | 25.9981 | 31.4794 | 35.4805 | 40.5965 | 46.0952 | 50.7655 | 55.8019 | 60.4842 | 65.1807 | 71.0912 | 76.456 | 80.1859
11.2361 | 16.4377 | 20.6618 | 25.4737 | 30.9527 | 35.8267 | 41.0511 | 45.8973 | 50.916 | 55.5137 | 60.8035 | 65.4322 | 70.4073 | 76.2818 | 81.3698
10.24 | 15.3234 | 20.5373 | 25.734 | 31.3374 | 35.8892 | 41.4793 | 45.271 | 50.5095 | 55.4952 | 61.4663 | 65.6956 | 71.296 | 76.1926 | 81.176
10.6171 | 16.1965 | 21.4128 | 25.3547 | 31.0602 | 35.4664 | 40.3103 | 46.3777 | 50.6716 | 55.7497 | 61.1388 | 66.1466 | 71.0588 | 75.1991 | 81.0886
10.4275 | 16.4202 | 20.021 | 26.1318 | 31.2158 | 35.1116 | 41.1827 | 46.4048 | 51.0291 | 55.8274 | 60.1063 | 65.9178 | 70.1828 | 75.9737 | 80.0684
10.422 | 15.9826 | 21.3262 | 25.7032 | 30.8364 | 36.2745 | 40.0603 | 46.2734 | 50.7309 | 55.4829 | 60.0251 | 65.2145 | 70.9496 | 75.2177 | 80.8938
10.809 | 15.3881 | 20.5645 | 25.5388 | 30.9959 | 35.4273 | 40.3212 | 46.4145 | 50.7374 | 56.1923 | 60.2568 | 66.0073 | 70.8293 | 75.9462 | 80.312
11.0386 | 15.5648 | 20.0578 | 25.3336 | 30.3996 | 35.1149 | 41.3868 | 46.3284 | 50.2256 | 55.4107 | 60.0034 | 66.4568 | 70.1179 | 76.1054 | 80.6387
10.0932 | 15.3082 | 20.1761 | 25.2421 | 30.9321 | 35.7839 | 40.3576 | 46.2969 | 50.0304 | 55.5751 | 60.9477 | 65.7148 | 70.9502 | 75.6735 | 81.3887
11.1843 | 15.2271 | 20.9052 | 25.2155 | 30.4838 | 36.279 | 40.9567 | 45.4967 | 50.1395 | 55.2283 | 60.1729 | 65.2371 | 71.4633 | 76.201 | 81.1598
10.8922 | 16.3164 | 21.0956 | 25.8373 | 31.3268 | 35.0899 | 41.4696 | 45.1862 | 50.8937 | 55.185 | 61.0526 | 65.2879 | 70.787 | 76.0486 | 80.7389
10.1976 | 16.4738 | 21.1703 | 25.6034 | 30.1014 | 36.3314 | 41.1638 | 46.1406 | 50.3636 | 55.2361 | 60.7988 | 65.017 | 71.0193 | 75.2229 | 80.6398
10.8639 | 15.7604 | 20.4435 | 25.0399 | 31.0279 | 35.6658 | 40.6947 | 45.5084 | 51.0173 | 55.117 | 61.0556 | 66.4076 | 70.1918 | 76.2808 | 81.0689
10.4958 | 15.0744 | 21.3925 | 25.4211 | 30.1477 | 35.2647 | 41.0727 | 46.108 | 50.9417 | 56.3566 | 61.4095 | 65.8226 | 70.6194 | 75.6664 | 80.1004
10.4839 | 15.2871 | 21.0252 | 25.0328 | 30.7147 | 35.0967 | 40.8048 | 45.6074 | 50.2173 | 55.9563 | 61.1798 | 65.6996 | 70.3279 | 76.0541 | 80.3281
10.6205 | 16.28 | 20.4959 | 25.6496 | 31.0214 | 35.7875 | 40.937 | 45.279 | 50.3681 | 56.3448 | 60.3472 | 65.0287 | 70.1908 | 75.8744 | 81.39
11.3116 | 16.443 | 21.1913 | 25.9827 | 30.111 | 35.2215 | 41.3822 | 45.5955 | 50.0318 | 56.2545 | 60.234 | 65.5798 | 70.5277 | 76.1377 | 80.0591
11.2049 | 15.0693 | 20.5212 | 25.7304 | 30.2631 | 35.5824 | 40.2869 | 46.4756 | 51.3429 | 55.4283 | 60.0145 | 65.6337 | 71.2646 | 75.8255 | 80.5644
10.0991 | 16.463 | 20.6904 | 25.4966 | 30.8148 | 36.475 | 41.2484 | 45.1695 | 51.4199 | 55.0132 | 60.338 | 65.6133 | 70.0772 | 76.3868 | 80.2923
10.2909 | 16.0394 | 20.6022 | 25.2525 | 31.0191 | 36.1554 | 40.3088 | 45.8068 | 50.2724 | 55.9333 | 61.4703 | 65.803 | 70.9788 | 75.7901 | 80.1322
10.0102 | 15.8679 | 20.8119 | 26.1563 | 31.4004 | 35.8419 | 40.543 | 45.5461 | 50.0972 | 56.0405 | 60.2 | 65.6872 | 70.4511 | 76.4827 | 81.1735
10.0056 | 16.1661 | 20.8835 | 25.3636 | 30.86 | 35.066 | 40.3549 | 46.4464 | 51.075 | 56.2469 | 61.2789 | 66.4472 | 70.23 | 76.0701 | 80.794
10.5099 | 15.828 | 20.0134 | 25.0758 | 30.227 | 35.3775 | 40.8073 | 45.3543 | 51.0375 | 55.5475 | 60.342 | 66.323 | 70.9556 | 76.114 | 81.4321
11.331 | 15.9152 | 21.2011 | 25.0995 | 30.5882 | 35.8585 | 40.582 | 45.3005 | 50.3886 | 55.3543 | 61.453 | 65.7402 | 70.3367 | 75.7839 | 81.4543
10.6177 | 15.217 | 20.8353 | 25.9997 | 30.4016 | 35.6062 | 41.4707 | 45.642 | 50.257 | 55.0163 | 60.074 | 66.236 | 70.2771 | 76.42 | 80.0874
10.7774 | 16.1603 | 20.1557 | 25.3175 | 30.029 | 35.3028 | 41.3607 | 45.3027 | 51.4305 | 56.309 | 61.2951 | 65.8453 | 70.8385 | 75.2433 | 80.269
10.8204 | 16.3846 | 21.1516 | 25.4467 | 30.6672 | 35.4829 | 41.2563 | 46.4786 | 50.1155 | 55.6735 | 60.1964 | 66.4061 | 70.6913 | 76.4155 | 80.3921
11.1369 | 15.3905 | 20.4462 | 26.3437 | 30.0804 | 35.2439 | 40.6528 | 45.5163 | 50.5957 | 55.0363 | 61.0554 | 65.8756 | 70.4498 | 76.0277 | 80.9804
10.1976 | 15.9721 | 21.3321 | 25.1438 | 30.7106 | 36.0485 | 41.223 | 45.7566 | 50.6696 | 55.8388 | 60.4555 | 66.1512 | 70.2272 | 75.3094 | 81.3217
10.416 | 15.952 | 21.0014 | 26.4196 | 31.0211 | 35.6532 | 41.3099 | 46.3663 | 50.6106 | 55.1615 | 60.5427 | 66.3758 | 71.1763 | 76.0431 | 80.6426
10.8835 | 15.019 | 20.9215 | 25.3125 | 30.1691 | 35.4057 | 40.5909 | 45.588 | 50.5808 | 55.9163 | 60.546 | 65.4508 | 70.2836 | 76.1867 | 80.8731
11.1689 | 16.2878 | 20.3791 | 26.1349 | 31.1909 | 36.1198 | 40.4665 | 45.2298 | 50.6029 | 55.3097 | 61.1205 | 65.514 | 71.1761 | 75.8021 | 80.1023
11.1608 | 15.1904 | 20.8377 | 25.6359 | 30.1578 | 36.1192 | 40.448 | 45.5412 | 50.7744 | 55.7067 | 60.1052 | 65.1738 | 70.9603 | 76.488 | 80.2734
10.4202 | 15.4886 | 20.7004 | 26.0309 | 30.036 | 35.8179 | 41.2103 | 46.1796 | 50.5507 | 55.4923 | 60.4384 | 65.1347 | 70.4901 | 75.0361 | 81.3622
10.7931 | 15.2811 | 21.1451 | 25.946 | 31.1079 | 35.3639 | 41.3976 | 46.3906 | 50.6484 | 55.118 | 60.3504 | 65.8866 | 71.1795 | 76.3002 | 80.3683
10.8464 | 16.2412 | 21.0072 | 26.0255 | 30.7166 | 35.1358 | 40.048 | 45.5145 | 50.5105 | 55.7985 | 60.3338 | 65.2071 | 70.3606 | 76.4092 | 81.267
11.4077 | 15.0232 | 20.2823 | 25.945 | 30.103 | 36.1094 | 41.3726 | 45.0061 | 50.2903 | 56.4948 | 60.7573 | 65.7557 | 71.3377 | 75.2747 | 80.1036
10.2058 | 16.0877 | 20.2094 | 26.4427 | 30.3066 | 35.1866 | 41.4467 | 45.1266 | 50.2837 | 55.4557 | 60.1009 | 65.6911 | 71.2311 | 76.4268 | 80.9639
11.2345 | 15.2433 | 21.217 | 25.1068 | 30.204 | 36.1945 | 40.2916 | 46.3761 | 50.9372 | 55.7085 | 60.5872 | 66.4839 | 71.041 | 75.5577 | 80.0379
11.4245 | 15.8633 | 20.0313 | 25.9085 | 30.1608 | 36.2392 | 40.1763 | 45.0752 | 50.4954 | 55.9716 | 60.3297 | 65.4549 | 70.2325 | 75.5162 | 81.1312
10.8499 | 15.7713 | 20.9469 | 25.8463 | 30.2132 | 35.7084 | 40.6829 | 46.4841 | 50.7899 | 56.2783 | 60.571 | 65.1442 | 71.2815 | 76.3922 | 80.6444
10.0892 | 16.1127 | 20.4408 | 26.2173 | 30.2262 | 35.3685 | 41.3793 | 45.2796 | 50.6229 | 55.564 | 60.714 | 65.8397 | 71.1329 | 76.0987 | 80.3956
10.2862 | 15.0327 | 20.5287 | 26.188 | 30.3793 | 35.93 | 40.5744 | 45.2572 | 50.3715 | 56.3996 | 60.2172 | 65.6286 | 70.9238 | 75.7803 | 80.9543
10.7757 | 15.0359 | 20.4783 | 25.9297 | 31.1513 | 36.1135 | 40.8392 | 46.0454 | 50.4294 | 55.7061 | 60.4725 | 65.131 | 70.2659 | 75.0901 | 80.0424
10.052 | 15.1847 | 20.5851 | 26.2888 | 31.077 | 36.1182 | 40.0972 | 46.0422 | 50.9804 | 55.1575 | 60.1861 | 66.1151 | 71.1122 | 75.3672 | 81.4713
10.3088 | 16.4962 | 20.7971 | 25.5471 | 30.2181 | 35.0969 | 40.5609 | 46.3234 | 50.992 | 55.6628 | 60.6054 | 66.189 | 70.69 | 75.2724 | 80.5189
11.4764 | 15.4348 | 20.7972 | 25.9204 | 30.1726 | 35.2895 | 41.099 | 46.2454 | 50.0656 | 55.3659 | 61.0812 | 65.9628 | 70.1839 | 75.266 | 80.1358
11.343 | 16.0693 | 20.8806 | 25.1387 | 31.4871 | 35.7801 | 41.3322 | 46.3428 | 50.73 | 55.0764 | 60.0844 | 66.3026 | 71.2067 | 76.396 | 81.0402
11.0447 | 15.3344 | 20.5972 | 26.3652 | 30.2187 | 36.4832 | 40.8772 | 45.7326 | 50.5767 | 55.0347 | 60.714 | 66.0201 | 70.5596 | 75.4453 | 80.4762
10.8443 | 15.4965 | 20.3051 | 25.7357 | 30.0122 | 36.2388 | 40.3557 | 45.8368 | 51.4303 | 56.4426 | 61.4221 | 65.9864 | 70.0078 | 75.1509 | 80.0529
10.1744 | 15.5557 | 20.2229 | 25.0177 | 30.7735 | 36.226 | 41.0806 | 45.8185 | 50.4691 | 55.1672 | 61.2191 | 65.6668 | 70.7244 | 76.0989 | 80.4025
10.8912 | 15.6496 | 20.6907 | 26.3091 | 31.4855 | 35.7095 | 40.4746 | 46.2498 | 50.2347 | 55.9636 | 60.1614 | 66.4744 | 70.0416 | 75.3835 | 81.124
10.1865 | 15.1781 | 21.2746 | 25.8572 | 30.2656 | 35.2284 | 41.1663 | 45.8296 | 50.944 | 55.5702 | 61.433 | 65.4298 | 70.2713 | 75.8014 | 80.3706
10.1061 | 16.0086 | 21.0306 | 25.6178 | 31.3824 | 36.0508 | 40.8819 | 45.6839 | 50.2683 | 55.9977 | 60.3724 | 66.1015 | 70.2993 | 75.2374 | 81.2763
11.3159 | 16.4331 | 21.1249 | 25.4181 | 30.6378 | 35.4526 | 41.3225 | 46.1825 | 50.8298 | 56.1524 | 60.5214 | 65.6088 | 71.284 | 76.4871 | 80.5438
11.4952 | 15.2125 | 21.1652 | 25.8453 | 31.0886 | 35.0747 | 41.3729 | 45.6104 | 50.16 | 56.4395 | 60.2821 | 65.3574 | 70.1781 | 76.4055 | 81.3645
10.9846 | 15.5665 | 20.4343 | 26.2753 | 30.3851 | 35.4061 | 40.6994 | 45.1942 | 50.3888 | 55.0204 | 61.3846 | 66.3369 | 71.3595 | 75.4598 | 80.5268
10.995 | 16.365 | 20.6031 | 25.261 | 30.2921 | 36.2731 | 40.0264 | 45.5261 | 50.4937 | 56.1238 | 60.8284 | 65.4256 | 70.3411 | 75.7572 | 81.2509
11.3806 | 15.8314 | 20.4732 | 25.1117 | 30.2129 | 35.4809 | 40.2156 | 46.2619 | 51.0352 | 55.0084 | 60.7818 | 65.4202 | 70.5947 | 75.4025 | 80.0196
10.1167 | 16.3675 | 20.4266 | 26.2816 | 30.5231 | 35.97 | 40.5548 | 45.5689 | 51.1204 | 56.1327 | 61.1282 | 66.0074 | 70.3208 | 75.1641 | 80.9716
10.506 | 16.0253 | 20.0388 | 25.772 | 30.2711 | 35.0191 | 40.794 | 45.9749 | 51.3143 | 56.4799 | 61.3488 | 66.058 | 70.0199 | 75.4852 | 81.3824
10.6128 | 15.5942 | 20.4044 | 26.2866 | 30.625 | 36.2989 | 40.5083 | 45.4622 | 50.5131 | 56.0261 | 61.2676 | 65.0809 | 70.317 | 75.3425 | 80.9489
10.6425 | 16.0184 | 21.3591 | 25.0538 | 30.8375 | 35.773 | 41.2167 | 45.6225 | 50.1465 | 55.6648 | 60.6406 | 65.4602 | 70.6038 | 76.2801 | 80.93
11.4575 | 15.4177 | 20.1987 | 25.8761 | 30.9479 | 36.4095 | 40.5697 | 46.4088 | 50.1065 | 55.1505 | 60.3114 | 65.0396 | 70.6908 | 75.221 | 80.7859
11.1896 | 15.2348 | 20.9079 | 25.1218 | 30.0424 | 35.303 | 40.198 | 45.439 | 50.888 | 55.0086 | 61.3103 | 65.0572 | 70.6793 | 75.0229 | 80.6793
10.6196 | 15.8454 | 21.3933 | 25.4087 | 31.1638 | 35.0833 | 41.4754 | 46.2387 | 50.6781 | 56.2794 | 61.3474 | 65.8233 | 70.9908 | 75.8463 | 81.0998
11.4947 | 16.3516 | 21.451 | 26.1375 | 30.3337 | 36.3965 | 41.1053 | 46.2936 | 50.5345 | 55.0181 | 60.2631 | 65.0805 | 70.4152 | 75.5267 | 80.9575
10.8011 | 15.4488 | 21.3349 | 26.4335 | 30.5021 | 36.383 | 40.412 | 46.0128 | 50.4031 | 55.9816 | 60.9403 | 65.1398 | 70.4223 | 75.1695 | 80.0938
11.4868 | 16.4349 | 20.075 | 25.0382 | 30.364 | 35.3585 | 41.1066 | 45.0907 | 50.2282 | 56.0423 | 60.6278 | 65.03 | 70.4136 | 75.7311 | 81.3761
10.4729 | 15.9463 | 20.1599 | 25.2627 | 31.3687 | 35.368 | 40.8746 | 45.3162 | 50.1276 | 56.4144 | 61.4579 | 65.171 | 70.3299 | 75.903 | 80.7688
10.0111 | 16.1095 | 20.7802 | 25.3646 | 30.5016 | 36.1312 | 40.5097 | 45.765 | 50.2865 | 56.4932 | 61.363 | 65.2782 | 70.6322 | 75.508 | 81.4451
10.0423 | 16.1648 | 20.1305 | 25.9921 | 30.7785 | 36.1713 | 40.4502 | 46.2422 | 51.1574 | 55.5435 | 61.1885 | 65.1406 | 70.7214 | 76.0439 | 80.9022
10.1999 | 15.7957 | 20.0538 | 25.6849 | 30.9519 | 35.87 | 40.6075 | 46.0501 | 50.2483 | 55.6187 | 61.3928 | 66.4565 | 71.2207 | 75.336 | 80.4849
10.8908 | 15.8465 | 21.4077 | 26.3061 | 30.2334 | 35.435 | 41.4086 | 45.5177 | 50.405 | 56.0567 | 60.3572 | 65.5603 | 70.1977 | 76.069 | 81.08
10.8 | 16.4491 | 20.9216 | 26.3146 | 30.8006 | 35.5272 | 40.4086 | 45.4469 | 51.0199 | 55.5759 | 60.466 | 65.5543 | 70.5905 | 75.3045 | 80.7549
10.2743 | 15.6756 | 21.4482 | 25.3694 | 30.9555 | 35.0921 | 41.2295 | 45.7466 | 50.7617 | 55.1807 | 60.807 | 65.2507 | 70.0982 | 75.9529 | 80.7105
10.7633 | 16.4651 | 20.6076 | 26.1405 | 30.0065 | 35.5672 | 41.0583 | 46.4125 | 50.0358 | 55.1129 | 61.1166 | 65.5837 | 70.5349 | 76.2123 | 80.6115
10.2616 | 15.3063 | 21.2092 | 25.7441 | 30.9314 | 35.339 | 41.0412 | 45.8989 | 51.2367 | 56.1938 | 60.7109 | 65.7384 | 70.2104 | 75.299 | 80.4309
10.746 | 15.4052 | 21.3314 | 25.2677 | 30.6797 | 35.4907 | 41.1737 | 45.358 | 50.5585 | 55.0955 | 60.1277 | 65.7067 | 70.3474 | 75.1838 | 81.2556
10.9478 | 15.2374 | 20.1319 | 25.409 | 30.1116 | 35.4637 | 40.496 | 45.078 | 50.4728 | 55.7389 | 60.0866 | 66.1751 | 70.1353 | 75.4056 | 81.1772
11.4202 | 16.3108 | 20.7115 | 25.842 | 30.6558 | 35.6269 | 40.9319 | 46.1954 | 51.1247 | 55.8035 | 60.1516 | 65.5966 | 70.1228 | 75.2318 | 80.2187
11.4923 | 15.1324 | 20.1963 | 26.0902 | 30.5782 | 35.8435 | 41.2722 | 45.6148 | 50.1983 | 56.1293 | 60.3458 | 66.3383 | 71.4661 | 75.1985 | 80.6024
10.4544 | 15.6159 | 20.9805 | 25.7414 | 31.2283 | 35.8606 | 40.8079 | 45.4858 | 50.1385 | 56.3478 | 60.4615 | 65.9575 | 70.3033 | 75.9157 | 80.6777
10.6643 | 15.4127 | 21.0784 | 26.0382 | 30.2053 | 36.1001 | 41.0897 | 46.0859 | 50.086 | 55.3755 | 60.0868 | 65.6214 | 70.4381 | 76.1522 | 81.2612
11.4945 | 15.52 | 21.4203 | 25.4305 | 30.8142 | 35.3513 | 40.7452 | 45.6138 | 51.1793 | 55.8141 | 61.256 | 66.1993 | 70.914 | 76.2984 | 81.4032
10.8643 | 15.4877 | 20.4921 | 25.8157 | 30.0419 | 36.2262 | 40.9943 | 45.9182 | 51.1868 | 56.2414 | 60.324 | 65.1856 | 71.4629 | 75.9368 | 81.0884
10.928 | 15.255 | 20.6103 | 25.294 | 31.0806 | 36.211 | 41.3019 | 46.0697 | 50.7426 | 56.0406 | 60.6249 | 66.0024 | 70.4694 | 75.1615 | 80.0529
11.1984 | 16.4177 | 21.2857 | 25.6654 | 30.7468 | 35.0648 | 40.8878 | 45.7769 | 50.8842 | 55.4235 | 61.0212 | 65.4662 | 70.1584 | 75.4659 | 80.5557
10.8281 | 15.3939 | 20.2472 | 25.0682 | 31.341 | 36.133 | 41.3019 | 45.6632 | 51.2019 | 55.2877 | 60.9843 | 65.3481 | 70.0685 | 76.4544 | 81.1262
10.9209 | 16.3667 | 20.3586 | 25.4121 | 30.6628 | 35.5658 | 41.2933 | 46.0894 | 51.2235 | 55.6557 | 60.7539 | 65.1324 | 70.8839 | 75.6738 | 80.8864
10.633 | 16.3763 | 20.7054 | 25.6787 | 30.8266 | 35.8281 | 40.4878 | 46.3054 | 50.2232 | 55.0097 | 61.0194 | 65.5902 | 71.3108 | 76.0089 | 80.5004
11.3751 | 15.1443 | 20.9777 | 25.245 | 30.1152 | 35.5051 | 40.5705 | 46.3572 | 51.4461 | 55.6094 | 60.7242 | 66.0316 | 70.8727 | 75.4409 | 80.4395
10.4758 | 15.3 | 20.4947 | 25.3291 | 30.8619 | 35.5058 | 40.9087 | 45.0545 | 51.1328 | 56.1439 | 60.3188 | 65.4829 | 70.5982 | 75.631 | 80.7263
11.2361 | 15.2986 | 20.5464 | 26.3404 | 30.2672 | 35.0637 | 40.7549 | 46.4344 | 51.3833 | 55.784 | 60.0358 | 66.4685 | 70.6577 | 75.9958 | 81.1141
11.3426 | 15.0903 | 21.0472 | 25.3924 | 31.0316 | 36.4522 | 40.5633 | 46.257 | 51.1734 | 55.3098 | 61.337 | 66.112 | 71.1128 | 76.3539 | 80.4248
10.9952 | 15.8131 | 21.3218 | 26.2885 | 30.8648 | 35.6687 | 40.3039 | 45.8405 | 50.9897 | 56.0336 | 61.0329 | 65.7435 | 71.3959 | 75.6455 | 80.8455
10.3974 | 16.1694 | 21.2995 | 25.3454 | 30.8789 | 35.0655 | 41.2217 | 45.3688 | 51.447 | 55.6791 | 60.2149 | 65.5112 | 70.4177 | 75.9869 | 80.7903
11.4075 | 16.0031 | 21.2302 | 26.2814 | 31.3044 | 35.3895 | 40.3051 | 45.0515 | 50.3859 | 56.2247 | 61.4467 | 65.8754 | 70.4242 | 75.0828 | 81.1751
11.431 | 16.0669 | 20.1907 | 25.4504 | 31.4924 | 36.1157 | 41.2568 | 45.4092 | 51.4128 | 55.3428 | 60.9324 | 66.3406 | 70.1278 | 75.3016 | 80.2727
11.1948 | 16.4272 | 20.8687 | 25.7842 | 30.4478 | 35.1752 | 40.6083 | 46.2249 | 50.8525 | 56.142 | 60.1922 | 65.5965 | 70.4144 | 75.2359 | 80.3052
10.8872 | 16.115 | 21.0686 | 25.1134 | 30.5818 | 35.4157 | 41.3182 | 46.1054 | 50.7089 | 56.1723 | 61.2392 | 65.7964 | 70.8256 | 76.2636 | 81.0648
10.9821 | 15.9857 | 20.9743 | 25.427 | 30.4086 | 35.1319 | 41.2731 | 45.3551 | 51.1325 | 55.0014 | 60.8787 | 66.3172 | 70.5755 | 75.1276 | 80.141
10.7042 | 15.7846 | 21.2621 | 25.2336 | 30.3549 | 36.1441 | 41.0205 | 45.5919 | 50.5649 | 55.8749 | 60.1473 | 65.5625 | 71.0988 | 75.2189 | 80.1161
11.0236 | 15.5787 | 20.3582 | 26.0627 | 30.104 | 36.4045 | 40.4863 | 45.1482 | 51.2874 | 55.6017 | 60.986 | 65.5498 | 70.4577 | 76.0277 | 81.2623
10.2516 | 16.3439 | 21.1053 | 26.1142 | 30.7875 | 35.6875 | 40.2048 | 45.1359 | 51.2165 | 55.4802 | 60.8632 | 65.7702 | 70.2751 | 75.2771 | 81.1516
10.6284 | 16.4455 | 21.3999 | 26.0701 | 31.4563 | 35.7956 | 40.0129 | 45.996 | 50.684 | 55.8026 | 61.2216 | 65.367 | 70.3808 | 76.4373 | 81.0725
11.1728 | 16.4687 | 20.8983 | 25.8338 | 30.6522 | 36.0471 | 40.9436 | 46.1265 | 50.627 | 56.4417 | 60.916 | 65.4382 | 70.7839 | 75.039 | 80.5052
10.1632 | 16.289 | 20.5199 | 25.252 | 31.2211 | 35.8756 | 40.5963 | 45.9238 | 50.0096 | 55.5787 | 61.494 | 65.3101 | 71.2867 | 75.2758 | 80.6007
10.9339 | 16.1127 | 20.4305 | 25.558 | 31.3422 | 35.6696 | 40.5507 | 46.4082 | 50.9993 | 56.4295 | 60.9531 | 66.4952 | 71.0066 | 75.6956 | 80.1617
10.3759 | 15.5627 | 21.0283 | 25.547 | 31.1361 | 36.0912 | 40.7041 | 46.2789 | 50.6838 | 56.1684 | 60.1547 | 65.955 | 70.2137 | 75.5029 | 80.5562
10.407 | 15.4606 | 20.6665 | 26.1707 | 31.3597 | 35.2056 | 41.167 | 46.1103 | 51.1676 | 55.9047 | 61.0147 | 65.3017 | 71.1715 | 75.4817 | 81.3327
10.0416 | 15.4419 | 20.841 | 26.1147 | 31.3538 | 35.8171 | 40.7591 | 45.9923 | 51.0565 | 55.0354 | 60.7198 | 66.3355 | 71.048 | 75.8721 | 81.1029
10.2246 | 15.371 | 20.3514 | 25.2447 | 30.4923 | 35.6871 | 41.0357 | 46.1816 | 51.4039 | 56.4211 | 61.1734 | 65.9315 | 70.1988 | 75.4821 | 80.8526
10.317 | 15.6252 | 20.2993 | 25.2852 | 30.8081 | 35.5445 | 41.4547 | 45.3251 | 51.1612 | 55.5676 | 60.0524 | 66.4709 | 70.1858 | 75.0178 | 80.072
10.6559 | 15.0225 | 20.8627 | 26.2229 | 31.3959 | 35.6711 | 41.2523 | 45.9116 | 51.2338 | 56.1454 | 60.2439 | 66.0022 | 71.4878 | 75.9392 | 81.0751
10.5365 | 16.2851 | 20.0132 | 26.0764 | 30.3993 | 35.3085 | 41.4544 | 46.1921 | 50.1404 | 55.1058 | 61.2801 | 65.0759 | 70.5466 | 75.8473 | 80.5838
10.5776 | 15.719 | 20.6693 | 25.9201 | 30.6954 | 36.0205 | 40.681 | 45.9818 | 51.1626 | 55.0295 | 60.7676 | 65.7514 | 70.495 | 76.0039 | 80.0815
11.4259 | 16.235 | 20.6399 | 25.6936 | 30.0824 | 35.3072 | 41.0617 | 46.1718 | 50.5464 | 55.8473 | 60.041 | 66.3235 | 70.4737 | 75.777 | 80.4793
10.2036 | 16.0039 | 20.4821 | 26.3225 | 30.5389 | 35.6309 | 40.9197 | 45.6859 | 50.8245 | 55.5928 | 60.2951 | 66.3138 | 70.1041 | 76.1345 | 80.1036
10.8146 | 16.2597 | 20.0402 | 25.0352 | 30.0576 | 35.7097 | 40.6922 | 45.9966 | 50.4491 | 55.6365 | 60.3792 | 65.8857 | 70.5006 | 75.9115 | 80.136
10.8399 | 15.6948 | 20.0413 | 25.6359 | 30.4141 | 35.5543 | 40.9743 | 45.0076 | 50.9077 | 56.1138 | 60.8598 | 65.0347 | 70.1089 | 76.3478 | 80.4606
11.1414 | 15.7492 | 21.2195 | 25.0214 | 30.2014 | 36.2464 | 40.1711 | 46.2503 | 51.196 | 56.0994 | 60.6863 | 65.0341 | 70.3495 | 75.7998 | 81.0497
11.0237 | 15.8977 | 21.2927 | 25.9886 | 30.8442 | 35.7519 | 41.3901 | 45.3157 | 51.0397 | 55.8713 | 60.9765 | 65.9786 | 71.1537 | 75.1452 | 80.0266
11.4341 | 15.9275 | 20.6881 | 25.4698 | 30.7832 | 36.3344 | 41.0769 | 45.3952 | 50.3084 | 56.2863 | 60.65 | 65.6359 | 70.6725 | 75.1214 | 80.0863
10.688 | 15.6199 | 20.8393 | 26.0245 | 31.2144 | 35.367 | 41.3616 | 46.05 | 50.3317 | 55.0352 | 60.1866 | 66.0557 | 71.2933 | 75.3577 | 80.1901
11.0177 | 16.3566 | 20.0672 | 25.8646 | 30.7691 | 36.4686 | 40.1092 | 45.9577 | 50.8115 | 55.2826 | 60.5193 | 65.4171 | 70.0176 | 76.4521 | 80.9851
11.0477 | 15.6183 | 20.3575 | 25.8055 | 30.4623 | 35.4549 | 41.0746 | 46.1958 | 51.4274 | 56.4476 | 61.4802 | 66.3895 | 70.3814 | 76.1567 | 80.724
10.5764 | 15.4816 | 21.4098 | 25.4041 | 30.8732 | 36.405 | 40.2387 | 45.0156 | 51.2274 | 56.1616 | 60.1616 | 65.2741 | 71.4763 | 76.0193 | 81.3032
11.0306 | 16.1019 | 21.2459 | 25.1402 | 30.2997 | 36.2948 | 40.8651 | 45.6902 | 50.9288 | 55.0367 | 60.6721 | 65.3467 | 70.7622 | 76.4657 | 81.2308
10.8644 | 15.2421 | 21.2389 | 25.6583 | 31.2296 | 36.0293 | 40.2415 | 45.9925 | 51.2787 | 55.8898 | 61.3271 | 65.6651 | 71.2249 | 76.1588 | 80.4193
10.3559 | 15.4068 | 20.2235 | 25.2295 | 30.6858 | 35.444 | 40.2507 | 45.2169 | 50.8372 | 55.1261 | 60.3773 | 65.7478 | 70.9252 | 75.0022 | 80.255
11.3615 | 15.7855 | 20.4774 | 25.3137 | 30.7065 | 35.3522 | 40.6391 | 46.0809 | 51.4929 | 55.2913 | 61.2628 | 66.2804 | 70.2037 | 75.989 | 80.3144
10.7234 | 15.8242 | 20.303 | 26.0219 | 30.8129 | 35.7209 | 41.4818 | 45.462 | 50.694 | 55.3777 | 60.9111 | 66.4845 | 70.9246 | 75.3136 | 81.4404
11.4359 | 16.4725 | 21.2468 | 25.0625 | 31.4692 | 35.1342 | 40.3223 | 46.421 | 50.6603 | 55.1131 | 61.0183 | 66.4408 | 70.6354 | 76.2272 | 80.6854
11.2494 | 15.864 | 20.4606 | 26.1985 | 30.2206 | 36.2091 | 40.2278 | 45.4369 | 51.2891 | 56.3741 | 60.3466 | 66.1574 | 71.4007 | 75.8555 | 81.2677
10.0556 | 15.0834 | 21.0624 | 25.0465 | 30.2964 | 36.2436 | 41.1971 | 46.4377 | 51.0996 | 55.374 | 60.5777 | 65.9034 | 71.329 | 75.9661 | 81.4317
10.8154 | 16.143 | 20.0745 | 25.2803 | 30.0909 | 36.479 | 40.119 | 45.5622 | 51.4804 | 55.07 | 60.9515 | 66.3971 | 71.2631 | 76.2349 | 81.0562
10.3137 | 15.4946 | 21.004 | 25.8173 | 30.0842 | 35.9702 | 40.4828 | 45.2876 | 50.0853 | 55.6907 | 61.2275 | 65.3645 | 70.3182 | 75.7366 | 80.5601
11.2258 | 15.0864 | 20.3514 | 25.5968 | 31.0103 | 35.7392 | 40.9429 | 45.1425 | 50.0162 | 56.1973 | 61.128 | 65.9613 | 70.4408 | 76.4646 | 81.2119
10.7165 | 15.3304 | 20.6495 | 25.3094 | 30.6232 | 35.3426 | 40.5719 | 45.0168 | 50.1831 | 55.8032 | 60.4247 | 65.392 | 70.6931 | 76.4479 | 81.0903
10.4309 | 15.6531 | 20.8817 | 26.1743 | 30.5867 | 35.7168 | 40.1022 | 45.3533 | 50.7369 | 56.4656 | 60.4794 | 65.368 | 70.9211 | 76.0974 | 81.3395
10.258 | 15.3487 | 20.8796 | 26.2718 | 31.1265 | 35.3374 | 40.6982 | 46.4368 | 50.6639 | 55.0524 | 61.4898 | 65.9902 | 70.3401 | 76.4455 | 80.9553
11.2473 | 15.6411 | 20.2029 | 25.9098 | 31.0133 | 35.2533 | 40.5176 | 45.504 | 51.1702 | 56.3955 | 61.2099 | 65.4413 | 70.193 | 75.3356 | 81.1855
10.1346 | 15.5109 | 21.2754 | 26.0385 | 30.8751 | 35.2179 | 41.2875 | 45.2791 | 51.4317 | 55.3247 | 61.4162 | 65.9918 | 71.332 | 76.1238 | 80.2606
10.5441 | 16.4404 | 21.4361 | 25.296 | 30.596 | 35.7333 | 40.8683 | 45.8614 | 50.0613 | 55.9077 | 61.1772 | 65.0497 | 70.517 | 76.4366 | 80.1132
10.9028 | 16.3226 | 20.7361 | 25.4373 | 30.5012 | 36.3899 | 41.4889 | 45.5628 | 51.1966 | 56.0731 | 60.6748 | 65.0658 | 70.6492 | 75.5157 | 80.5369
10.829 | 16.2156 | 20.4045 | 26.3647 | 30.2155 | 36.0841 | 41.3324 | 45.7441 | 50.4195 | 55.0601 | 61.2575 | 65.8319 | 71.0663 | 75.4057 | 81.3612
10.3079 | 15.878 | 21.2358 | 25.94 | 31.256 | 35.5087 | 40.9581 | 46.154 | 51.2912 | 55.2128 | 60.6235 | 66.3525 | 71.3136 | 76.3808 | 81.4769
10.2786 | 15.5524 | 20.6216 | 25.3377 | 30.9203 | 35.9438 | 40.0211 | 45.9911 | 50.2716 | 55.2131 | 61.4136 | 66.2782 | 70.4131 | 76.4187 | 80.9382
11.0986 | 15.9652 | 21.0265 | 26.3488 | 30.3402 | 36.4903 | 41.3267 | 45.001 | 50.3663 | 55.9142 | 60.0143 | 65.4367 | 70.5523 | 75.5825 | 80.6515
10.1735 | 15.6094 | 21.1845 | 26.0424 | 30.0544 | 36.4169 | 41.034 | 46.2695 | 51.0145 | 55.8266 | 60.5822 | 65.3042 | 71.4818 | 76.108 | 81.0609
11.4807 | 16.1115 | 20.8138 | 26.0447 | 31.1645 | 36.3511 | 41.4672 | 45.1036 | 50.8475 | 56.1953 | 60.561 | 65.4851 | 71.0787 | 75.4065 | 80.4928
10.9114 | 15.4622 | 20.81 | 25.4128 | 30.6243 | 36.1826 | 40.0812 | 45.6923 | 51.2552 | 55.7795 | 60.0155 | 66.1668 | 70.9225 | 76.2935 | 80.0411
10.7182 | 15.97 | 21.2818 | 25.8386 | 30.6228 | 36.4844 | 41.2239 | 45.4791 | 50.5058 | 55.4535 | 60.7627 | 65.1798 | 70.7577 | 75.3013 | 80.5798
10.4193 | 15.1273 | 20.9083 | 25.3027 | 31.3265 | 35.8336 | 40.3487 | 45.4133 | 51.0706 | 55.4239 | 60.5063 | 65.516 | 71.3828 | 75.2361 | 80.1313
11.071 | 16.2876 | 21.0119 | 26.1992 | 31.3211 | 35.7243 | 40.052 | 46.0459 | 51.3337 | 55.1817 | 60.2722 | 66.3741 | 70.2638 | 75.9035 | 80.2843
11.3794 | 16.3236 | 20.9957 | 25.9313 | 31.0111 | 35.994 | 41.183 | 46.1922 | 50.3621 | 55.2063 | 61.323 | 66.2791 | 70.9883 | 75.0654 | 81.2185
10.7066 | 15.6123 | 20.2718 | 25.3359 | 30.0673 | 35.4658 | 40.4393 | 45.3349 | 50.808 | 56.2501 | 60.9274 | 66.4158 | 70.9767 | 75.5604 | 80.3498
10.5793 | 15.0024 | 21.3238 | 26.4437 | 30.801 | 35.5332 | 40.7322 | 46.321 | 51.2734 | 56.0439 | 60.1051 | 65.0749 | 70.3923 | 76.0027 | 80.5077
11.0383 | 15.1286 | 21.3095 | 25.1303 | 30.6775 | 35.9991 | 40.3496 | 45.3712 | 50.4509 | 55.8309 | 60.4342 | 66.1159 | 70.9203 | 76.0185 | 80.3067
10.4694 | 16.3151 | 20.8087 | 25.3149 | 30.1391 | 35.9472 | 40.9836 | 45.0154 | 50.9306 | 55.263 | 60.0126 | 65.3436 | 70.0292 | 75.7934 | 81.0353
11.4529 | 15.3204 | 20.6304 | 25.323 | 31.0633 | 36.016 | 40.6254 | 46.3722 | 50.5527 | 55.1836 | 61.2486 | 65.7762 | 70.6156 | 75.5548 | 81.3133
10.0959 | 15.7032 | 21.0582 | 26.2756 | 31.3871 | 35.8324 | 40.5228 | 45.153 | 50.7166 | 56.0348 | 60.7531 | 65.9025 | 70.0625 | 75.1374 | 81.3511
10.7965 | 16.0519 | 20.8798 | 25.4036 | 30.8815 | 35.3988 | 41.2155 | 46.1637 | 50.3197 | 55.7829 | 60.5483 | 65.699 | 71.2318 | 76.4945 | 80.6892
10.7818 | 16.2569 | 20.1194 | 25.5635 | 30.3795 | 35.1122 | 41.191 | 45.1533 | 51.0896 | 55.2855 | 60.2543 | 66.0014 | 70.4346 | 75.3801 | 80.9033
10.4492 | 16.2695 | 20.718 | 25.528 | 30.9409 | 35.646 | 41.4453 | 45.198 | 50.5054 | 56.0024 | 60.6415 | 65.6795 | 70.54 | 75.6447 | 81.3056
10.1047 | 16.3422 | 20.64 | 25.9348 | 30.5515 | 35.4567 | 40.7771 | 45.4459 | 50.8914 | 56.1719 | 60.1254 | 66.3155 | 70.2853 | 76.3544 | 80.4133
10.592 | 15.4399 | 20.3107 | 26.0022 | 30.6518 | 35.8381 | 41.2351 | 46.2841 | 51.2847 | 55.4899 | 61.3292 | 66.1784 | 70.4347 | 75.1841 | 80.6384
11.2205 | 15.6244 | 20.1173 | 25.4356 | 31.4792 | 35.5008 | 41.0062 | 45.0245 | 51.4703 | 55.2568 | 60.289 | 66.1633 | 70.6815 | 75.667 | 80.992
10.9713 | 15.9884 | 20.005 | 26.0745 | 30.2054 | 35.3129 | 40.0064 | 45.8223 | 50.3812 | 56.3026 | 60.7146 | 65.243 | 71.213 | 75.3604 | 80.6776
10.2847 | 15.9561 | 20.0321 | 26.0688 | 30.2748 | 35.3147 | 41.0864 | 46.1658 | 51.4352 | 56.3763 | 60.8968 | 65.0844 | 70.4054 | 75.3705 | 80.2856
10.4702 | 15.7429 | 21.1519 | 26.0394 | 30.8994 | 36.2339 | 40.3561 | 45.7978 | 50.7086 | 56.182 | 60.4733 | 66.1999 | 70.9054 | 75.2901 | 80.1192
11.472 | 15.785 | 20.7352 | 26.0115 | 30.7553 | 35.0977 | 40.3109 | 45.9815 | 50.3621 | 55.5585 | 60.9795 | 65.3124 | 71.4112 | 76.3758 | 80.214
10.0099 | 15.4487 | 20.2632 | 25.555 | 30.9235 | 35.4583 | 41.3076 | 45.6882 | 50.8975 | 55.0283 | 60.1837 | 65.9936 | 71.3675 | 75.1407 | 80.3202
10.961 | 15.7845 | 21.1554 | 25.2032 | 30.9965 | 36.2602 | 40.4827 | 45.6286 | 50.6277 | 56.2555 | 61.3611 | 66.3363 | 70.2895 | 75.2355 | 80.3058
11.4471 | 15.4838 | 20.3412 | 25.5466 | 31.0037 | 35.629 | 41.2592 | 46.4462 | 50.0109 | 55.4208 | 61.4258 | 65.5586 | 71.119 | 76.3028 | 80.4662
10.0062 | 15.3695 | 20.7149 | 25.6052 | 30.3079 | 35.4898 | 40.3401 | 45.1179 | 50.4172 | 56.2972 | 60.2132 | 65.3973 | 70.0632 | 75.3255 | 80.5377
10.6606 | 15.7379 | 21.1479 | 25.5323 | 31.2282 | 36.3583 | 40.0988 | 45.4853 | 51.3531 | 56.1033 | 60.0592 | 65.3458 | 71.4074 | 75.8122 | 81.2639
10.3608 | 15.1119 | 21.2408 | 25.7336 | 31.1031 | 35.5729 | 40.2348 | 45.6098 | 51.2437 | 55.328 | 61.0446 | 66.4589 | 71.3115 | 75.0773 | 80.1352
10.991 | 15.0001 | 20.9288 | 25.5998 | 31.4679 | 35.2427 | 40.8404 | 45.5989 | 50.0224 | 55.9003 | 60.7962 | 66.0825 | 70.8512 | 75.2516 | 80.2919
10.2207 | 16.3565 | 20.4025 | 25.9934 | 30.5516 | 35.9079 | 40.7554 | 45.812 | 50.6439 | 56.2884 | 60.7235 | 65.8345 | 71.2225 | 75.2303 | 81.3723
10.6165 | 16.3193 | 20.4254 | 25.482 | 30.2481 | 36.0439 | 40.8185 | 45.6157 | 50.4459 | 55.3281 | 61.4176 | 66.4037 | 70.057 | 76.2259 | 80.7377
11.1436 | 16.1675 | 20.0987 | 25.2741 | 31.0638 | 36.0774 | 40.6389 | 45.8609 | 50.7681 | 56.0831 | 60.7111 | 65.4411 | 70.2879 | 75.5481 | 80.0617
10.8932 | 15.7765 | 21.1071 | 25.1025 | 30.2127 | 36.0539 | 40.6701 | 46.3187 | 50.291 | 55.8912 | 60.5374 | 65.6509 | 71.1112 | 75.1839 | 80.5577
10.6388 | 16.4545 | 20.1281 | 25.9184 | 31.4074 | 36.0461 | 41.3877 | 45.5341 | 50.3139 | 55.934 | 60.7545 | 66.257 | 70.848 | 75.165 | 80.1829
10.9161 | 15.6915 | 20.3336 | 25.9535 | 31.3576 | 36.3466 | 40.6229 | 46.4222 | 50.6001 | 55.0962 | 61.181 | 66.001 | 71.0181 | 75.7137 | 81.0631
10.3466 | 16.4041 | 20.3666 | 25.1627 | 30.903 | 36.1153 | 40.7219 | 45.5269 | 50.0496 | 56.1341 | 60.2223 | 65.9924 | 70.6509 | 75.61 | 80.0425
10.5183 | 15.8685 | 21.3037 | 25.2465 | 31.2445 | 35.5612 | 41.4727 | 46.2937 | 50.1168 | 55.1714 | 61.013 | 65.3726 | 71.121 | 75.0159 | 81.0169
10.244 | 15.0532 | 21.308 | 25.5441 | 30.5817 | 35.4436 | 40.9421 | 45.6248 | 51.1604 | 56.4932 | 60.7333 | 66.2325 | 71.3331 | 75.7992 | 80.8035
10.7274 | 15.008 | 21.214 | 26.0957 | 31.1903 | 36.134 | 41.1983 | 45.6735 | 50.3809 | 55.0749 | 60.114 | 66.1695 | 70.6556 | 75.5535 | 81.0384
10.3158 | 15.3036 | 20.9929 | 26.2389 | 30.2318 | 35.0583 | 41.0857 | 46.1793 | 50.8525 | 56.2984 | 60.5194 | 65.339 | 70.7957 | 75.7112 | 81.0119
10.0279 | 15.0157 | 20.5156 | 26.1332 | 30.5275 | 35.3531 | 40.297 | 45.4959 | 51.3401 | 56.3671 | 61.2051 | 66.4351 | 70.2961 | 76.1951 | 80.8138
11.2543 | 16.1561 | 21.1211 | 25.2145 | 31.0495 | 35.6712 | 41.281 | 46.4486 | 50.8285 | 55.1834 | 60.1434 | 65.7346 | 70.1331 | 76.126 | 80.1304
10.2499 | 15.9905 | 21.0367 | 25.5347 | 30.8338 | 35.638 | 40.7814 | 45.0787 | 50.9827 | 55.6054 | 61.0624 | 65.9306 | 71.052 | 75.5791 | 81.2428
10.4114 | 15.578 | 21.2305 | 26.3427 | 30.4904 | 36.224 | 40.8794 | 45.0533 | 50.1488 | 55.3694 | 60.9174 | 65.8981 | 71.402 | 75.263 | 80.8714
11.4927 | 15.607 | 20.8142 | 26.2832 | 30.4586 | 36.1939 | 41.0313 | 46.086 | 50.6347 | 55.9858 | 60.4575 | 65.5818 | 70.6636 | 76.4172 | 80.5163
11.1338 | 15.9921 | 20.1828 | 25.2982 | 31.1053 | 36.1189 | 41.1982 | 45.6923 | 51.0882 | 55.307 | 60.2861 | 65.6149 | 70.5061 | 75.8465 | 80.792
10.8883 | 16.0646 | 20.3092 | 25.9832 | 31.256 | 35.9286 | 41.4009 | 46.2796 | 51.3309 | 55.4896 | 60.3819 | 65.7693 | 70.4857 | 75.3003 | 81.3235
10.8796 | 15.4646 | 20.3664 | 25.1928 | 31.0873 | 35.4322 | 40.2997 | 45.9471 | 51.4253 | 55.822 | 60.8114 | 65.2304 | 70.9579 | 75.4506 | 81.3728
11.0197 | 16.489 | 20.3004 | 25.4278 | 30.8169 | 35.3783 | 41.3876 | 45.5494 | 51.0317 | 56.3822 | 60.0622 | 65.0246 | 71.3908 | 75.769 | 80.923
10.1757 | 16.1725 | 21.354 | 25.9851 | 31.0695 | 35.2957 | 41.4633 | 45.2893 | 51.1136 | 55.4235 | 60.3628 | 66.3324 | 71.2774 | 76.2748 | 81.4611
10.5237 | 15.4776 | 21.0194 | 25.4945 | 30.943 | 35.0957 | 40.6859 | 45.7504 | 51.3532 | 55.4065 | 60.7997 | 65.836 | 70.2851 | 75.5206 | 80.7624
10.5288 | 15.8172 | 21.4124 | 26.4374 | 30.6859 | 35.9079 | 40.8021 | 45.9762 | 51.0596 | 55.6958 | 61.3395 | 66.0449 | 70.1233 | 75.5918 | 80.1453
10.0317 | 15.7757 | 20.111 | 26.1294 | 30.1916 | 36.4625 | 40.8862 | 45.2279 | 50.282 | 55.1606 | 60.5353 | 66.0284 | 70.2387 | 76.075 | 80.0717
10.5961 | 16.09 | 20.5573 | 26.3853 | 31.2005 | 35.4898 | 40.9025 | 45.2663 | 50.6784 | 55.4254 | 60.0647 | 65.2492 | 70.9629 | 75.4988 | 80.4942
10.0367 | 16.0149 | 20.6795 | 25.1744 | 31.4237 | 36.4184 | 40.9033 | 46.3655 | 50.9941 | 55.2354 | 60.3744 | 65.5734 | 70.3372 | 75.5539 | 80.8871
11.341 | 15.4013 | 20.5254 | 25.4052 | 30.3975 | 36.1306 | 40.8832 | 46.2299 | 50.1303 | 55.6964 | 60.8136 | 65.1499 | 71.0087 | 75.0287 | 80.8721
11.2399 | 16.4251 | 20.4548 | 25.2197 | 30.0335 | 36.2419 | 41.227 | 46.2679 | 50.0189 | 56.3961 | 61.1126 | 65.4749 | 71.2064 | 75.8828 | 81.2829
10.3507 | 16.4292 | 21.1247 | 26.2212 | 30.6581 | 36.4068 | 41.1323 | 45.0916 | 50.6805 | 55.0606 | 60.5713 | 65.6769 | 70.6371 | 75.0841 | 80.6503
11.2549 | 16.4347 | 20.1072 | 26.228 | 30.1625 | 35.0917 | 40.5296 | 45.6068 | 50.374 | 56.421 | 60.1019 | 66.4357 | 70.2408 | 76.3124 | 81.0404
10.6665 | 16.1265 | 20.3394 | 25.0638 | 30.9014 | 35.6877 | 41.1912 | 45.8594 | 50.583 | 55.3363 | 60.3326 | 66.3988 | 70.9485 | 75.3471 | 80.8129
10.7112 | 15.2347 | 20.3201 | 26.4456 | 30.2786 | 36.0341 | 41.373 | 45.0565 | 51.1166 | 55.8227 | 60.5901 | 65.7499 | 71.2301 | 75.6858 | 81.4013
10.4463 | 16.329 | 20.6109 | 25.3038 | 30.9909 | 35.2495 | 41.1092 | 45.7587 | 50.6705 | 55.6213 | 60.2916 | 66.362 | 70.1449 | 75.6427 | 80.8706
10.2605 | 15.8859 | 21.1387 | 25.2561 | 30.2945 | 35.32 | 40.801 | 46.3161 | 51.0864 | 56.3823 | 60.7132 | 66.1592 | 71.2274 | 76.2343 | 81.2219
10.1843 | 15.0949 | 20.2936 | 25.5582 | 31.3705 | 35.3573 | 40.1551 | 46.4158 | 50.9066 | 55.6513 | 60.0789 | 65.7819 | 71.4002 | 75.5431 | 80.2893
11.3326 | 16.3486 | 20.4448 | 25.3218 | 31.1009 | 35.6197 | 40.3612 | 46.4723 | 50.439 | 56.071 | 60.0385 | 65.0879 | 71.0356 | 76.0144 | 80.2348
10.1687 | 16.337 | 21.1613 | 25.2107 | 30.2583 | 36.2341 | 40.1872 | 45.8306 | 50.055 | 55.621 | 61.1574 | 65.5933 | 70.1045 | 75.7674 | 80.4892
11.048 | 15.9885 | 20.7134 | 25.4793 | 30.7851 | 35.9903 | 40.5791 | 45.1561 | 50.2998 | 55.7258 | 60.993 | 65.3651 | 71.0086 | 75.0529 | 80.1947
10.9754 | 15.5508 | 20.922 | 25.4592 | 30.0815 | 36.366 | 40.7097 | 45.6957 | 51.1088 | 56.3064 | 60.6252 | 65.3314 | 70.8309 | 75.6837 | 80.0313
10.8846 | 16.0793 | 21.1297 | 25.0761 | 30.5762 | 36.165 | 41.3398 | 45.6244 | 50.1303 | 55.8661 | 60.8768 | 65.0464 | 70.8381 | 75.8414 | 80.9479
11.4245 | 16.3177 | 20.7821 | 25.5143 | 31.3074 | 36.1661 | 40.016 | 45.0108 | 50.9429 | 56.4332 | 60.591 | 65.428 | 71.4612 | 75.7718 | 80.4114
11.1752 | 15.5397 | 20.3539 | 25.1678 | 31.4606 | 35.3272 | 41.4055 | 45.6817 | 50.036 | 55.4384 | 60.5731 | 66.0248 | 70.7328 | 75.9169 | 81.3768
10.3776 | 15.1958 | 20.599 | 25.2093 | 30.2723 | 35.8359 | 40.0048 | 45.6226 | 50.0651 | 56.4439 | 61.4522 | 66.4247 | 70.6563 | 75.4048 | 80.2807
11.1735 | 15.8349 | 20.0919 | 26.4301 | 31.3643 | 35.2795 | 40.2768 | 46.166 | 50.8552 | 55.4575 | 60.2622 | 65.071 | 70.5365 | 75.5701 | 81.0412
11.2794 | 16.3041 | 20.4518 | 25.2944 | 30.0095 | 35.5647 | 40.9468 | 45.9325 | 50.9978 | 56.0833 | 60.9666 | 65.8285 | 71.2796 | 75.3645 | 80.5521
10.5289 | 15.4955 | 21.4589 | 25.1462 | 30.6582 | 36.0949 | 41.461 | 45.7686 | 50.3338 | 55.8393 | 61.3562 | 66.2504 | 70.2095 | 76.1184 | 80.9317
11.3926 | 15.6216 | 20.8595 | 25.0828 | 31.3034 | 36.2941 | 40.7352 | 45.4651 | 51.4928 | 56.3962 | 60.0001 | 65.9203 | 71.2564 | 76.0423 | 80.4686
11.2903 | 15.0463 | 20.9369 | 25.5192 | 30.584 | 35.7063 | 40.6367 | 45.7747 | 50.7027 | 55.3498 | 61.3998 | 65.8278 | 71.0576 | 75.0664 | 81.3984
11.0341 | 15.2041 | 20.8048 | 26.1578 | 30.7334 | 36.2168 | 41.3935 | 45.1511 | 50.1994 | 56.137 | 60.6601 | 66.4064 | 71.4064 | 76.0422 | 81.1728
10.7038 | 15.9319 | 21.4751 | 26.3395 | 30.5554 | 35.2459 | 40.5455 | 45.6032 | 51.4934 | 56.3605 | 61.2408 | 65.5215 | 70.654 | 76.4994 | 80.0577
11.2971 | 15.7519 | 21.1257 | 26.0617 | 31.3723 | 36.3438 | 41.3322 | 45.6985 | 50.684 | 56.0367 | 60.1367 | 66.0884 | 70.7716 | 75.8544 | 81.0033
11.4133 | 15.736 | 20.2969 | 25.4602 | 30.6227 | 35.3336 | 40.1441 | 45.1302 | 51.3914 | 55.4582 | 61.427 | 65.8063 | 70.6094 | 75.5573 | 80.6177
11.2543 | 16.3051 | 20.4888 | 25.1883 | 31.1327 | 36.0777 | 40.3572 | 45.6826 | 51.115 | 55.9831 | 60.5859 | 65.0472 | 70.4637 | 75.6094 | 81.0511
11.3643 | 15.1097 | 21.4698 | 26.106 | 30.4665 | 36.4505 | 40.3496 | 46.2767 | 50.8356 | 55.1251 | 60.3855 | 66.1387 | 70.3988 | 76.2346 | 80.2262
10.846 | 15.9446 | 21.3214 | 25.0386 | 30.2212 | 36.2568 | 40.1211 | 45.4185 | 50.0796 | 55.9944 | 60.134 | 65.2789 | 70.694 | 76.0232 | 80.5193
11.311 | 15.0549 | 20.7385 | 25.8348 | 30.3158 | 35.542 | 40.3493 | 46.0922 | 50.5401 | 55.7111 | 61.0937 | 66.2205 | 70.1444 | 75.6911 | 81.1061
10.8355 | 15.91 | 20.2135 | 25.7298 | 31.4887 | 35.2553 | 41.4305 | 45.4054 | 50.8569 | 55.6003 | 61.4999 | 65.1636 | 71.1742 | 75.6931 | 81.2304
11.4288 | 16.4221 | 20.6884 | 25.1094 | 31.4977 | 35.7462 | 40.0225 | 45.013 | 51.217 | 55.9605 | 60.9876 | 66.3031 | 70.3807 | 75.6216 | 80.2372
10.3594 | 15.472 | 21.1258 | 25.5786 | 30.9537 | 35.1469 | 41.3166 | 45.6231 | 51.3179 | 55.8176 | 61.1336 | 65.1779 | 71.4391 | 76.4833 | 81.0173
10.4816 | 16.1096 | 20.1386 | 25.2918 | 31.0185 | 35.1045 | 40.8543 | 45.7561 | 51.0719 | 56.4214 | 61.2131 | 66.2072 | 71.1005 | 76.1237 | 81.0731
10.6064 | 15.686 | 21.3144 | 26.203 | 30.3287 | 35.5302 | 41.0178 | 46.3194 | 50.5863 | 55.2969 | 60.1306 | 66.4135 | 71.3318 | 75.8384 | 81.3957
10.228 | 16.4264 | 20.4212 | 25.4998 | 31.1125 | 35.0323 | 40.536 | 45.8496 | 50.0532 | 55.7652 | 61.4546 | 66.4817 | 71.4224 | 75.224 | 80.8711
11.261 | 16.444 | 20.9437 | 26.1766 | 30.0638 | 35.4259 | 40.5806 | 46.3558 | 50.1257 | 56.1908 | 60.0601 | 66.2529 | 70.0123 | 75.7524 | 81.2751
10.3881 | 15.9821 | 21.2756 | 25.3107 | 30.3687 | 35.5689 | 40.0442 | 45.2281 | 50.9735 | 55.0857 | 61.0706 | 65.597 | 70.6972 | 75.8998 | 80.0457
10.3548 | 15.0584 | 20.0556 | 25.7676 | 30.1244 | 36.3965 | 41.2233 | 45.3474 | 51.1488 | 55.1847 | 60.9471 | 65.9538 | 71.1552 | 75.203 | 81.2268
11.2704 | 15.8333 | 21.0022 | 25.3951 | 30.7074 | 36.1227 | 40.903 | 45.2387 | 50.5375 | 55.7432 | 60.0839 | 65.8966 | 71.3215 | 75.6839 | 80.2367
10.7666 | 15.8699 | 20.414 | 26.2595 | 30.8536 | 35.6216 | 40.1833 | 45.1193 | 51.0904 | 55.3769 | 60.6812 | 65.1599 | 71.0696 | 76.1213 | 81.4129
11.0578 | 15.6728 | 20.7249 | 25.4749 | 30.6723 | 36.3304 | 40.2015 | 45.905 | 51.4594 | 56.1723 | 61.1298 | 65.2345 | 71.1692 | 76.3491 | 80.3395
10.5539 | 15.4136 | 21.2135 | 25.5081 | 30.0296 | 35.1557 | 41.0406 | 45.0708 | 50.8662 | 56.4311 | 60.215 | 65.2976 | 70.3644 | 76.4136 | 80.0199
10.3883 | 16.0304 | 20.1487 | 26.3481 | 31.2106 | 36.4232 | 40.0092 | 45.9755 | 50.8689 | 55.9206 | 61.1297 | 65.4747 | 70.0307 | 76.0361 | 80.0659
10.4142 | 16.168 | 21.4027 | 26.1403 | 30.1569 | 36.3882 | 40.3992 | 46.406 | 50.205 | 55.4806 | 60.5571 | 65.0831 | 70.6739 | 75.149 | 80.7741
10.4862 | 15.7771 | 20.9336 | 25.8788 | 31.2741 | 36.339 | 40.8765 | 45.4347 | 50.2885 | 56.44 | 61.2182 | 65.2421 | 70.1117 | 75.6654 | 80.4969
10.2741 | 15.0258 | 20.5229 | 25.5271 | 31.4224 | 35.4023 | 40.02 | 46.2439 | 50.6445 | 55.5267 | 60.4206 | 66.1329 | 71.078 | 75.248 | 80.1006
11.191 | 15.5164 | 21.2858 | 25.7002 | 31.0894 | 35.338 | 41.3478 | 45.0592 | 50.659 | 56.0593 | 60.7626 | 65.551 | 70.1619 | 75.5923 | 80.4528
10.3061 | 16.1578 | 20.17 | 25.5729 | 31.443 | 35.0298 | 40.0073 | 46.2011 | 50.9158 | 55.8853 | 60.4377 | 65.3707 | 70.2897 | 76.0637 | 80.3709
10.7976 | 16.1642 | 21.241 | 25.721 | 31.4676 | 35.9642 | 40.2076 | 45.1013 | 50.6311 | 55.3637 | 60.4854 | 65.9596 | 70.6305 | 75.0373 | 80.5631
10.8551 | 15.1772 | 20.5251 | 25.3522 | 30.9257 | 36.0373 | 41.2901 | 46.2457 | 50.0905 | 55.1016 | 60.8063 | 65.7025 | 70.539 | 76.3818 | 81.4401
10.1317 | 15.3609 | 21.1175 | 26.0006 | 30.7414 | 35.7106 | 40.1056 | 46.4164 | 50.8357 | 56.0005 | 61.1315 | 65.8652 | 70.2242 | 75.7552 | 80.2012
10.3705 | 15.4901 | 20.1328 | 26.3341 | 30.3805 | 35.2075 | 40.9158 | 45.0419 | 50.3418 | 55.0186 | 61.0533 | 65.5834 | 70.2794 | 75.6663 | 80.1139
10.8373 | 16.1748 | 21.2773 | 25.2374 | 31.2905 | 35.1153 | 40.0083 | 45.308 | 51.1567 | 55.6086 | 60.7415 | 65.3045 | 70.3309 | 75.4849 | 80.555
11.0354 | 15.3805 | 20.1673 | 25.9392 | 31.1957 | 35.975 | 41.1443 | 45.6028 | 51.3632 | 55.7635 | 61.0549 | 65.4883 | 71.399 | 75.8548 | 81.3221
11.1902 | 15.1096 | 20.5068 | 26.3218 | 30.7375 | 36.0384 | 40.9649 | 45.5906 | 51.3203 | 55.0469 | 61.2048 | 65.194 | 71.258 | 75.2771 | 81.446
11.2658 | 15.8119 | 21.0161 | 25.1878 | 31.3207 | 36.3369 | 40.1237 | 45.6115 | 51.401 | 55.0188 | 60.4164 | 65.734 | 70.5915 | 76.4118 | 80.258
10.721 | 16.0173 | 21.0877 | 25.7709 | 31.3655 | 36.0313 | 40.2885 | 45.0796 | 51.0348 | 55.8468 | 60.2168 | 65.2254 | 70.722 | 75.0858 | 80.847
10.5794 | 15.1057 | 20.1796 | 25.4544 | 31.0058 | 35.8192 | 41.0389 | 46.0105 | 50.9687 | 55.9954 | 60.9288 | 66.1889 | 70.4171 | 76.2333 | 81.2848
11.0652 | 15.3679 | 20.7859 | 26.2937 | 30.1597 | 35.3313 | 40.3904 | 46.0531 | 50.5097 | 56.1804 | 60.716 | 65.5752 | 70.2738 | 76.4562 | 80.8096
11.2587 | 15.3356 | 20.0035 | 25.1561 | 30.0118 | 36.3262 | 40.6365 | 45.9115 | 50.8994 | 55.076 | 61.2288 | 65.1958 | 70.5301 | 75.3518 | 81.1611
10.7477 | 15.3547 | 21.366 | 25.8619 | 31.3906 | 36.1127 | 40.5009 | 45.8831 | 50.0737 | 55.1574 | 60.3589 | 65.1283 | 71.3635 | 75.3889 | 80.8808
10.9766 | 15.3959 | 21.3105 | 26.1122 | 30.0485 | 35.7616 | 40.5446 | 45.4418 | 50.9563 | 55.5704 | 61.2049 | 65.6802 | 71.2294 | 75.4268 | 81.1008
10.2785 | 15.7308 | 20.5032 | 25.2289 | 30.5773 | 35.1383 | 41.3853 | 45.4833 | 51.0974 | 55.9869 | 60.9409 | 65.3191 | 70.1206 | 76.0987 | 80.4794
11.2017 | 15.9586 | 20.4541 | 25.4581 | 30.494 | 36.0415 | 41.2879 | 46.4488 | 50.682 | 56.3281 | 61.4468 | 66.1627 | 71.156 | 76.1329 | 80.1266
10.6241 | 16.3759 | 21.0246 | 25.3022 | 31.4391 | 35.3468 | 40.1289 | 45.0421 | 50.1983 | 55.2828 | 61.1746 | 65.6912 | 70.5666 | 75.3724 | 81.1225
10.7821 | 15.908 | 20.281 | 25.1567 | 30.6719 | 35.7584 | 40.0491 | 45.6096 | 50.619 | 55.5178 | 60.9466 | 65.8879 | 70.9336 | 75.9936 | 81.2394
11.2702 | 15.5834 | 20.0636 | 25.7511 | 31.4252 | 35.4356 | 41.3903 | 45.3143 | 51.2974 | 55.9859 | 60.2268 | 65.1564 | 70.1718 | 75.622 | 80.2152
10.3159 | 15.1179 | 20.1516 | 25.8108 | 30.9767 | 35.94 | 41.0882 | 45.884 | 50.079 | 55.2595 | 60.8705 | 65.219 | 70.7703 | 76.048 | 80.0864
10.0217 | 15.6565 | 21.2118 | 25.2636 | 31.4276 | 35.4128 | 40.4347 | 45.0002 | 50.0951 | 56.2205 | 61.3147 | 66.0932 | 70.6904 | 75.4564 | 80.9268
10.9444 | 15.3877 | 21.1426 | 26.292 | 30.3406 | 35.5973 | 40.8266 | 46.1981 | 50.926 | 56.2823 | 60.2781 | 66.431 | 70.7498 | 76.3912 | 81.1444
10.2495 | 16.2196 | 20.8817 | 25.0949 | 30.0095 | 35.3236 | 41.1501 | 46.2977 | 50.7254 | 56.337 | 61.4245 | 65.3164 | 70.812 | 76.1572 | 80.8874
10.5224 | 15.9258 | 20.275 | 25.1532 | 30.5062 | 35.1004 | 40.9679 | 46.1706 | 51.2628 | 55.6469 | 60.932 | 66.1599 | 70.3595 | 76.4588 | 80.2041
10.3326 | 15.1152 | 20.4202 | 25.5894 | 31.1355 | 35.0906 | 40.555 | 45.0181 | 51.0252 | 55.8293 | 61.482 | 65.6377 | 70.9648 | 75.1932 | 80.468
11.0204 | 15.9867 | 20.4922 | 25.39 | 30.3371 | 35.6609 | 40.4076 | 45.5873 | 51.2981 | 56.0514 | 60.7538 | 65.0981 | 70.6493 | 75.125 | 80.7343
10.1836 | 16.4142 | 20.4409 | 26.3731 | 31.3608 | 35.0575 | 40.9411 | 46.1688 | 50.3299 | 55.0355 | 61.4341 | 65.1329 | 70.8363 | 76.4445 | 80.5124
10.8545 | 15.1439 | 21.2698 | 25.0316 | 30.6743 | 36.4815 | 40.8782 | 46.3102 | 51.2967 | 55.8506 | 61.1836 | 65.2633 | 70.9456 | 75.9514 | 81.4662
11.1318 | 15.9245 | 21.0829 | 25.9559 | 30.8717 | 36.0965 | 40.9074 | 45.2476 | 50.3141 | 55.128 | 60.1085 | 65.8884 | 70.1452 | 76.1944 | 80.2753
11.1862 | 15.5161 | 20.3571 | 25.6847 | 30.9604 | 35.2758 | 40.8864 | 45.3882 | 50.7389 | 55.9925 | 61.1374 | 65.0675 | 70.7651 | 76.0044 | 80.5189
11.4934 | 16.2684 | 21.4885 | 25.3637 | 30.1684 | 35.2144 | 41.2509 | 45.1917 | 50.9266 | 55.9773 | 61.1994 | 65.826 | 71.3014 | 76.4085 | 80.1741
10.9698 | 15.4965 | 20.1836 | 26.2275 | 30.9876 | 36.2718 | 40.824 | 46.3683 | 50.3464 | 56.21 | 61.4746 | 65.1426 | 71.4947 | 75.5029 | 81.029
10.3264 | 15.1042 | 20.8941 | 25.9434 | 30.2897 | 35.9257 | 41.059 | 45.9401 | 50.4961 | 56.322 | 60.2931 | 65.5306 | 70.8866 | 75.6643 | 80.8144
10.1788 | 15.4324 | 20.974 | 26.2389 | 30.8575 | 36.2269 | 40.1806 | 45.5943 | 50.5644 | 56.4105 | 60.7707 | 65.3937 | 70.7592 | 75.846 | 80.1077
10.6547 | 15.0462 | 20.5733 | 26.2758 | 30.0683 | 36.486 | 40.9535 | 45.4823 | 51.1464 | 55.3858 | 61.4142 | 65.9286 | 70.5548 | 75.9417 | 80.7131
10.8985 | 16.345 | 21.3091 | 25.8147 | 31.1019 | 36.1053 | 40.6222 | 45.4708 | 50.1731 | 56.4425 | 61.3723 | 66.0585 | 71.4381 | 75.9089 | 80.9097
11.023 | 16.396 | 20.5851 | 25.1868 | 30.0996 | 35.1487 | 40.388 | 45.6673 | 50.1705 | 56.4359 | 60.9217 | 65.3904 | 70.5297 | 75.5011 | 80.786
10.4111 | 16.2625 | 20.7938 | 25.5887 | 30.1752 | 35.3771 | 40.3062 | 46.3195 | 50.095 | 56.0121 | 60.5521 | 65.9915 | 70.3211 | 75.5948 | 81.3415
10.6603 | 15.9976 | 20.449 | 26.4462 | 31.0166 | 35.254 | 40.5089 | 45.9482 | 50.3149 | 56.4429 | 60.7657 | 65.791 | 71.0592 | 76.0623 | 80.9324
10.9938 | 16.4773 | 21.3381 | 25.2529 | 31.4057 | 35.611 | 40.6146 | 45.2788 | 51.2061 | 56.0775 | 60.6894 | 65.1371 | 70.044 | 76.4602 | 80.2518
11.4195 | 15.4877 | 21.2328 | 25.32 | 31.0911 | 35.7931 | 40.192 | 45.8962 | 50.2564 | 55.9652 | 60.7235 | 65.564 | 71.417 | 75.2065 | 81.2328
11.0176 | 16.1367 | 20.8828 | 25.2211 | 30.4189 | 35.2304 | 40.1865 | 46.0323 | 50.5507 | 56.4407 | 61.4772 | 66.001 | 71.0086 | 75.1824 | 81.4185
10.9245 | 15.261 | 20.6091 | 25.955 | 31.4081 | 35.4452 | 41.0174 | 45.6471 | 50.0523 | 56.133 | 61.3674 | 66.3946 | 71.1622 | 75.8913 | 80.0742
10.2837 | 16.214 | 20.3353 | 25.5813 | 30.4898 | 35.8764 | 41.2237 | 45.9468 | 50.013 | 55.9793 | 61.2504 | 65.9179 | 70.2795 | 75.7013 | 80.7626
10.4696 | 16.3664 | 20.638 | 26.1296 | 31.0682 | 35.5749 | 41.0388 | 45.7212 | 50.3723 | 55.9569 | 61.4702 | 66.1883 | 71.3647 | 76.23 | 80.2737
10.3459 | 16.189 | 21.4156 | 26.343 | 30.3283 | 35.6342 | 40.3625 | 45.213 | 50.8917 | 55.3323 | 60.5088 | 65.3079 | 71.0797 | 75.2005 | 80.821
10.113 | 15.9493 | 20.2558 | 25.309 | 31.2333 | 35.8097 | 40.9815 | 46.217 | 50.7995 | 55.4306 | 60.7653 | 66.0942 | 70.4155 | 75.028 | 80.571
11.4941 | 15.4082 | 20.0332 | 25.5784 | 31.4312 | 35.1682 | 41.3295 | 45.3756 | 50.9774 | 55.0678 | 60.8585 | 66.4019 | 70.5873 | 75.6105 | 80.1063
10.1777 | 16.2398 | 20.4194 | 26.2672 | 30.8118 | 35.9522 | 40.5968 | 45.8274 | 50.1744 | 56.3732 | 61.2648 | 66.1471 | 70.1956 | 76.1717 | 81.0488
10.6422 | 15.3225 | 21.3387 | 25.4515 | 30.1358 | 35.1089 | 40.3183 | 46.0696 | 51.3129 | 55.1818 | 60.5345 | 66.3354 | 70.6278 | 75.9136 | 80.3047
10.0752 | 15.0248 | 20.0534 | 26.3757 | 30.5129 | 35.0797 | 41.2982 | 45.1302 | 50.8637 | 55.7901 | 60.0175 | 66.3927 | 70.4049 | 76.4855 | 81.1268
10.5987 | 16.2221 | 20.2192 | 26.1593 | 31.2634 | 35.662 | 40.8532 | 45.3289 | 50.3181 | 55.0177 | 61.3017 | 66.0348 | 70.2211 | 75.5541 | 80.9984
10.0858 | 15.5588 | 20.3837 | 26.3501 | 30.7832 | 36.0272 | 41.2629 | 46.2553 | 51.1021 | 55.0775 | 60.9927 | 65.6715 | 70.2878 | 75.0644 | 80.2876
10.5401 | 15.2199 | 21.1971 | 25.6642 | 31.0015 | 35.153 | 40.5475 | 45.6904 | 50.6121 | 55.9813 | 60.3014 | 66.2237 | 70.8976 | 75.2116 | 80.9227
10.8293 | 15.1291 | 21.4587 | 25.9318 | 30.6462 | 36.1313 | 40.3042 | 46.2263 | 50.1621 | 55.0798 | 60.2038 | 65.9219 | 70.43 | 75.0861 | 80.4828
11.2531 | 15.2888 | 21.1192 | 25.6592 | 31.0643 | 35.0684 | 40.6063 | 45.58 | 51.4685 | 56.4616 | 60.7737 | 66.1137 | 70.0542 | 76.1906 | 80.9061
11.0766 | 15.3707 | 20.0668 | 25.2005 | 30.0408 | 35.1853 | 41.0686 | 46.1261 | 50.8192 | 55.3249 | 60.8217 | 66.1596 | 70.8219 | 76.2629 | 81.338
11.4469 | 15.0975 | 20.9184 | 25.9527 | 30.0599 | 35.6121 | 40.642 | 45.9333 | 50.3668 | 55.3873 | 61.0726 | 65.5222 | 71.4442 | 75.7116 | 80.782
10.6559 | 16.4036 | 20.0519 | 26.414 | 30.8249 | 36.0288 | 40.0425 | 46.4353 | 50.5954 | 55.5412 | 61.3353 | 65.4028 | 71.312 | 76.4204 | 80.8537
11.071 | 15.2726 | 21.1778 | 25.9105 | 31.3938 | 35.1956 | 40.283 | 46.2556 | 50.8951 | 55.1234 | 61.1391 | 65.4689 | 71.189 | 75.9491 | 80.6742
11.1489 | 15.3473 | 20.915 | 25.9225 | 30.2604 | 35.027 | 40.4835 | 45.2713 | 51.1952 | 55.7701 | 60.0691 | 66.4987 | 70.6022 | 75.354 | 81.0072
10.8793 | 15.2271 | 21.4123 | 25.4871 | 30.1403 | 36.035 | 40.3804 | 45.8237 | 50.2026 | 56.0008 | 61.0795 | 65.7965 | 70.2731 | 76.429 | 80.8465
10.4852 | 15.575 | 20.6979 | 25.165 | 30.8804 | 35.5349 | 40.5442 | 46.4246 | 50.5587 | 56.1119 | 60.3007 | 65.2543 | 71.4386 | 75.2489 | 81.2306
11.3307 | 16.061 | 20.9457 | 26.4436 | 31.0471 | 35.3653 | 40.4427 | 45.8058 | 50.3173 | 55.3374 | 61.2689 | 65.5188 | 71.4771 | 76.4536 | 80.3425
11.1122 | 16.0491 | 21.074 | 25.305 | 30.5625 | 35.4243 | 41.2244 | 46.3082 | 50.6195 | 55.5002 | 60.4772 | 66.2417 | 71.381 | 75.9519 | 80.4057
10.2046 | 16.3132 | 20.7118 | 25.9032 | 30.1393 | 36.1242 | 41.2614 | 46.1649 | 50.1592 | 56.1931 | 60.5414 | 66.1872 | 70.0484 | 75.3975 | 80.895
10.6313 | 15.122 | 20.3328 | 25.7722 | 30.8761 | 35.4668 | 41.4379 | 45.7436 | 50.2364 | 55.5808 | 60.8493 | 66.21 | 70.4111 | 76.2998 | 80.2037
11.3052 | 15.844 | 20.8565 | 25.48 | 30.7857 | 35.1313 | 40.1544 | 46.1621 | 50.7854 | 55.0722 | 60.4314 | 65.5856 | 70.6692 | 76.3281 | 80.1268
10.1364 | 15.4629 | 20.3334 | 26.4441 | 31.4631 | 36.025 | 41.0587 | 45.0086 | 50.6647 | 55.7142 | 60.961 | 65.8544 | 70.3279 | 76.2336 | 80.0956
11.0013 | 16.3843 | 20.3672 | 25.0185 | 30.3217 | 36.1704 | 40.5068 | 46.1568 | 50.1004 | 55.9584 | 60.1021 | 65.5836 | 71.1366 | 75.7735 | 81.2546
10.4403 | 16.0817 | 21.0861 | 25.3244 | 30.3025 | 35.3295 | 40.2358 | 45.5084 | 50.3877 | 55.8834 | 60.9737 | 66.1899 | 70.9513 | 75.5311 | 81.2771
10.3607 | 15.7903 | 20.2925 | 25.6546 | 31.4863 | 35.7523 | 41.0956 | 46.31 | 50.7231 | 55.4816 | 60.1789 | 66.4693 | 70.0369 | 75.083 | 80.1454
11.4253 | 15.6279 | 20.235 | 26.231 | 31.0429 | 36.3455 | 40.2522 | 46.433 | 50.2301 | 56.1124 | 60.9611 | 65.4999 | 71.4452 | 76.1291 | 80.8289
11.3455 | 15.2292 | 20.634 | 25.2292 | 30.9926 | 35.8913 | 41.311 | 45.0158 | 50.9245 | 55.5587 | 60.4343 | 65.1101 | 71.4143 | 76.1857 | 80.6606
10.6823 | 15.9953 | 20.521 | 26.2472 | 30.0165 | 35.6566 | 41.4787 | 45.1515 | 50.6719 | 55.7725 | 60.542 | 65.408 | 70.6253 | 76.2106 | 81.1663
10.5691 | 15.665 | 20.4355 | 25.1765 | 31.2298 | 35.5179 | 40.0726 | 45.1511 | 50.0371 | 55.4582 | 61.293 | 65.9614 | 71.2744 | 75.2387 | 80.5064
10.5341 | 15.7006 | 21.3905 | 26.1264 | 30.4771 | 35.2953 | 40.4826 | 45.8768 | 51.1789 | 55.4955 | 61.357 | 65.1596 | 70.416 | 75.1012 | 80.7227
10.1755 | 16.3254 | 20.572 | 26.0046 | 31.3627 | 36.2243 | 41.3748 | 46.4597 | 50.8511 | 56.3278 | 60.3923 | 65.9328 | 71.049 | 75.7283 | 80.366
11.2579 | 15.307 | 20.1707 | 26.3005 | 31.1828 | 35.0426 | 40.0608 | 45.3532 | 50.9155 | 55.4318 | 60.5861 | 66.4399 | 70.3401 | 75.258 | 81.2514
10.8447 | 16.3195 | 20.9211 | 26.2156 | 30.1282 | 36.3972 | 40.5598 | 45.1444 | 50.0868 | 56.2713 | 60.9632 | 65.9151 | 70.6384 | 75.7331 | 81.0198
11.231 | 15.2535 | 21.3329 | 25.9861 | 31.3071 | 36.1148 | 40.6322 | 46.349 | 50.047 | 55.831 | 60.7852 | 66.3715 | 70.4728 | 76.4423 | 81.3374
10.9183 | 15.8249 | 20.7188 | 25.7347 | 30.9139 | 35.287 | 40.3586 | 45.1788 | 51.1317 | 55.9358 | 61.0349 | 66.1051 | 70.514 | 75.5734 | 80.4718
11.1678 | 16.4106 | 20.3561 | 26.456 | 30.8195 | 35.2082 | 41.4799 | 46.0104 | 50.5042 | 55.752 | 60.1458 | 66.0557 | 71.2553 | 76.2813 | 80.3567
10.9368 | 15.9986 | 20.3065 | 25.1525 | 31.3649 | 36.4239 | 41.2277 | 45.8167 | 50.4096 | 55.6049 | 60.5958 | 65.3443 | 70.2935 | 75.1743 | 80.3216
10.2566 | 15.3706 | 21.1706 | 25.3076 | 31.0383 | 35.6126 | 40.9327 | 46.1878 | 50.0007 | 55.6379 | 61.2661 | 65.0002 | 70.3737 | 75.749 | 80.7858
10.6872 | 16.4438 | 20.548 | 26.4471 | 30.925 | 35.0005 | 40.6885 | 45.1045 | 50.4641 | 56.1236 | 60.4653 | 65.9108 | 71.3791 | 75.1011 | 80.9979
11.3253 | 16.1704 | 21.3232 | 26.0242 | 30.6413 | 35.5525 | 40.5217 | 45.3272 | 51.0097 | 56.3693 | 61.0639 | 65.8966 | 71.1396 | 76.4531 | 81.3174
10.4395 | 15.1656 | 20.9661 | 25.4981 | 31.1563 | 35.5599 | 40.8635 | 46.4607 | 50.4436 | 55.6513 | 60.9471 | 65.09 | 70.2829 | 75.0367 | 80.8077
10.4716 | 15.4744 | 20.1453 | 25.4961 | 30.4528 | 36.3395 | 41.3544 | 45.6814 | 50.5298 | 55.834 | 60.9023 | 65.6382 | 70.4547 | 75.5723 | 81.091
11.2216 | 15.4103 | 20.9976 | 26.0537 | 31.008 | 35.4124 | 40.4306 | 45.1154 | 50.1492 | 55.0526 | 60.0822 | 66.4332 | 70.9096 | 75.3156 | 80.3642
10.7122 | 15.7242 | 20.4028 | 25.6271 | 30.1059 | 36.3706 | 41.4312 | 45.4063 | 50.893 | 55.2777 | 60.8164 | 65.4057 | 70.544 | 75.4527 | 80.6063
11.3875 | 16.203 | 20.3727 | 25.4409 | 31.1553 | 35.6706 | 40.7753 | 45.2234 | 50.7743 | 56.4793 | 60.7469 | 65.498 | 70.6529 | 76.2499 | 80.7397
10.6436 | 15.8013 | 20.2979 | 25.7833 | 31.3618 | 36.448 | 41.2196 | 46.0485 | 51.2238 | 55.1069 | 60.5369 | 65.0863 | 70.6799 | 75.5998 | 80.753
10.8299 | 15.8405 | 20.1691 | 26.1203 | 30.6686 | 35.8848 | 40.5573 | 46.0228 | 50.9578 | 55.4372 | 60.0555 | 65.1959 | 71.4784 | 76.06 | 80.1804
10.3264 | 16.3744 | 20.543 | 25.4406 | 31.3264 | 35.1205 | 41.3022 | 45.2711 | 51.358 | 56.251 | 60.9269 | 65.7168 | 70.3259 | 75.0493 | 80.2361
10.3973 | 15.2023 | 20.0018 | 25.3216 | 30.3136 | 36.1774 | 40.1554 | 46.024 | 50.1147 | 56.3405 | 60.4559 | 66.4637 | 71.3697 | 75.2549 | 80.1366
10.4457 | 15.5235 | 20.7017 | 25.1853 | 31.1707 | 36.1579 | 40.5841 | 45.5321 | 51.0546 | 56.0451 | 61.109 | 66.1769 | 70.578 | 75.8959 | 80.7471
10.1163 | 16.409 | 20.6026 | 25.7175 | 31.2331 | 36.0512 | 40.407 | 46.4029 | 50.1002 | 55.4245 | 60.9756 | 66.0956 | 70.0585 | 76.2483 | 81.3707
10.7621 | 15.0674 | 21.242 | 25.7761 | 31.0481 | 35.6351 | 41.1188 | 45.9956 | 51.4928 | 55.4648 | 61.1951 | 65.3616 | 70.8076 | 75.8059 | 80.9186
11.1426 | 16.3729 | 20.6555 | 25.5498 | 30.8138 | 36.3175 | 41.3627 | 46.0259 | 50.1649 | 56.0462 | 60.358 | 65.8342 | 70.6512 | 75.1655 | 80.0839
10.6651 | 15.0692 | 21.2144 | 25.2145 | 31.2747 | 36.3448 | 40.6519 | 45.6335 | 50.7965 | 55.7727 | 61.4781 | 65.6899 | 70.9046 | 76.3767 | 80.3505
10.3953 | 15.5805 | 21.1868 | 25.3702 | 30.8073 | 35.066 | 41.0253 | 46.2034 | 51.1442 | 55.2193 | 61.2664 | 65.7238 | 71.1081 | 75.3936 | 80.4604
11.4142 | 16.2674 | 21.2078 | 25.2288 | 30.5364 | 35.6897 | 41.2955 | 45.4435 | 51.3705 | 56.1955 | 60.0656 | 66.0128 | 71.4492 | 75.1657 | 80.9183
11.0964 | 15.5933 | 20.618 | 26.2776 | 30.1902 | 35.1384 | 40.6023 | 45.2447 | 51.0761 | 55.1292 | 60.9365 | 65.3146 | 71.0726 | 76.2795 | 80.1691
10.6585 | 16.4683 | 20.83 | 25.0847 | 31.041 | 35.8577 | 40.8914 | 45.1525 | 50.5546 | 55.1208 | 60.3387 | 65.2222 | 70.967 | 75.8239 | 81.0872
10.8302 | 15.3805 | 20.0105 | 26.2852 | 30.5906 | 36.4066 | 40.279 | 46.4994 | 51.1678 | 56.2119 | 61.3402 | 65.5757 | 71.4376 | 76.4775 | 81.3847
10.9379 | 15.3071 | 21.3295 | 26.3065 | 31.1373 | 36.3093 | 40.5167 | 45.1075 | 51.4677 | 56.0761 | 60.8143 | 65.6196 | 71.2407 | 76.3568 | 80.3829
11.2177 | 15.089 | 20.6533 | 26.01 | 30.4465 | 36.1543 | 41.2568 | 45.124 | 50.0866 | 55.1361 | 60.9831 | 66.0795 | 71.3186 | 75.4573 | 81.2116
11.2645 | 15.4897 | 20.0081 | 26.1713 | 31.4637 | 35.3941 | 40.3387 | 45.5106 | 51.2569 | 56.2313 | 61.1716 | 66.388 | 70.1396 | 76.4384 | 81.2706
10.4762 | 15.4262 | 20.3526 | 26.4573 | 30.106 | 36.1337 | 40.5621 | 45.0788 | 50.7925 | 55.5873 | 60.5554 | 65.2557 | 70.7051 | 75.6636 | 81.4781
10.6295 | 16.283 | 21.3392 | 26.0679 | 30.7856 | 36.4266 | 41.4321 | 45.9077 | 50.3053 | 55.0689 | 60.6729 | 66.4024 | 70.5031 | 75.9904 | 80.4306
11.2282 | 15.7784 | 21.4384 | 25.6888 | 30.7926 | 35.563 | 41.1221 | 46.4564 | 50.0989 | 55.4222 | 60.5036 | 65.8033 | 70.3342 | 75.7937 | 80.093
11.4306 | 15.5795 | 20.5604 | 26.3476 | 30.7865 | 36.2808 | 41.3648 | 45.5817 | 50.632 | 56.0749 | 60.0387 | 66.375 | 70.9555 | 76.0235 | 81.2021
10.4828 | 16.4828 | 21.0052 | 25.5419 | 31.2111 | 36.4839 | 41.0414 | 46.0333 | 50.9755 | 55.6235 | 60.7792 | 66.3729 | 70.2681 | 75.7151 | 81.3405
10.5382 | 15.8347 | 20.6663 | 25.9646 | 30.8608 | 35.0932 | 40.7873 | 45.5652 | 51.4408 | 55.395 | 60.4206 | 65.8004 | 71.2533 | 75.1401 | 80.3212
10.7367 | 15.2035 | 20.5873 | 25.1958 | 30.8811 | 35.5224 | 40.4747 | 46.4996 | 50.5856 | 55.665 | 60.7997 | 66.1036 | 71.245 | 75.28 | 81.2498
11.3761 | 16.3076 | 21.1312 | 25.3709 | 30.0094 | 35.657 | 40.2217 | 46.0748 | 50.6591 | 55.0768 | 60.3082 | 65.5322 | 71.1434 | 76.3587 | 80.6989
10.4475 | 15.2899 | 21.3259 | 26.2722 | 30.5707 | 35.0671 | 41.1646 | 45.2029 | 50.2553 | 55.9807 | 61.4717 | 65.2471 | 70.6908 | 75.4031 | 80.2438
10.9316 | 15.2618 | 20.4609 | 25.5881 | 30.4343 | 35.2684 | 40.8928 | 46.2144 | 50.2756 | 55.5708 | 61.1911 | 65.2902 | 70.9726 | 76.0453 | 81.0457
10.6187 | 15.5243 | 20.6359 | 25.7852 | 30.9687 | 35.3585 | 40.3326 | 45.6252 | 50.1237 | 56.4708 | 60.1225 | 66.3938 | 70.2832 | 75.3162 | 81.4857
10.0593 | 15.7777 | 21.2622 | 25.1518 | 31.2809 | 35.3767 | 41.1012 | 46.2704 | 50.1788 | 55.7841 | 61.0021 | 65.7881 | 70.3096 | 75.799 | 81.2701
10.056 | 16.4866 | 20.7563 | 25.4956 | 30.1486 | 35.6441 | 41.4855 | 46.4872 | 50.9527 | 55.5368 | 61.0737 | 66.4894 | 70.2409 | 75.264 | 80.3957
11.4042 | 15.6599 | 20.955 | 25.4896 | 31.0328 | 36.2372 | 41.3649 | 45.2279 | 50.1154 | 55.2201 | 61.0584 | 65.4294 | 70.4172 | 75.8538 | 80.6554
10.2034 | 15.505 | 20.7165 | 25.2144 | 30.0091 | 35.8977 | 40.4303 | 45.9543 | 50.2911 | 56.3912 | 61.0616 | 65.2583 | 71.4758 | 75.8981 | 81.4505
11.4506 | 15.6374 | 21.0432 | 25.1741 | 30.9721 | 35.1429 | 41.187 | 45.5886 | 50.6451 | 55.4769 | 60.7374 | 66.2173 | 71.3176 | 76.2679 | 81.2834
11.3377 | 16.0382 | 20.0509 | 26.171 | 30.8818 | 35.392 | 41.1736 | 45.41 | 51.4963 | 55.0464 | 60.6957 | 65.6782 | 71.2241 | 75.8179 | 80.3552
10.8305 | 15.0596 | 20.2801 | 25.6964 | 30.143 | 35.3999 | 40.2097 | 46.4919 | 50.5792 | 56.2314 | 60.3161 | 66.0797 | 70.2351 | 76.3457 | 80.3139
11.0975 | 15.1099 | 20.9753 | 25.0066 | 30.3252 | 35.7769 | 40.9505 | 45.7069 | 50.7578 | 56.4044 | 60.2178 | 65.9841 | 70.7723 | 75.4958 | 80.5505
10.1996 | 15.3832 | 20.4341 | 25.9241 | 30.105 | 35.4176 | 40.3697 | 45.0107 | 51.2728 | 56.4695 | 60.7004 | 66.392 | 70.1201 | 75.6042 | 80.2069
11.2293 | 15.285 | 21.0333 | 25.4436 | 30.0624 | 35.8089 | 40.1791 | 46.4869 | 50.6532 | 55.0595 | 61.4494 | 66.4578 | 71.4883 | 75.7417 | 80.341
10.3021 | 15.8412 | 20.0622 | 26.2219 | 30.1806 | 35.3469 | 40.5509 | 46.4979 | 50.711 | 55.4112 | 60.8759 | 66.0786 | 70.814 | 75.3135 | 81.2782
11.4961 | 16.4469 | 21.0281 | 26.4398 | 31.4878 | 35.6104 | 41.426 | 45.3049 | 50.854 | 56.4824 | 60.9187 | 65.4936 | 70.4676 | 75.3337 | 81.0678
10.6045 | 15.4671 | 20.8944 | 25.6562 | 30.1679 | 35.6775 | 41.1906 | 46.2452 | 50.2358 | 55.8094 | 61.1545 | 65.0886 | 70.5556 | 75.8072 | 80.2909
10.3983 | 15.5571 | 20.4907 | 25.6048 | 30.1946 | 36.3913 | 40.2167 | 45.75 | 50.1186 | 55.4663 | 60.8921 | 65.5175 | 70.5936 | 76.486 | 80.2125
10.9452 | 15.7038 | 20.0412 | 26.3724 | 30.2708 | 36.0584 | 40.23 | 45.1716 | 50.0685 | 55.2895 | 60.4535 | 66.0785 | 71.4074 | 75.0946 | 81.3377
10.9567 | 16.2021 | 20.5953 | 25.4761 | 30.3247 | 36.0352 | 40.7302 | 45.5265 | 50.4179 | 56.4007 | 60.1254 | 65.3763 | 71.2982 | 75.1255 | 81.2748
10.8317 | 15.2276 | 21.2671 | 25.5741 | 30.7964 | 35.834 | 40.5123 | 45.6022 | 50.8455 | 55.1117 | 60.043 | 66.4433 | 70.6595 | 76.2284 | 80.3325
10.6656 | 15.0094 | 21.3359 | 25.396 | 30.2618 | 36.3123 | 41.2191 | 45.7283 | 50.9404 | 55.9133 | 60.1431 | 65.4972 | 70.6422 | 75.7726 | 81.4984
11.0297 | 15.4052 | 20.533 | 25.2978 | 30.7457 | 36.2783 | 40.4246 | 45.9374 | 50.5024 | 55.4999 | 61.184 | 65.2207 | 70.0354 | 75.4683 | 80.1587
11.0372 | 15.8157 | 20.7332 | 25.4614 | 30.5112 | 35.9328 | 40.8566 | 45.3389 | 50.6217 | 55.0659 | 60.1919 | 66.4164 | 70.2374 | 75.7129 | 81.1816
10.9599 | 16.1152 | 21.0036 | 25.9432 | 31.0983 | 36.062 | 41.3948 | 45.1988 | 50.1172 | 55.6581 | 60.5355 | 65.5503 | 71.2274 | 75.8405 | 81.3628
10.7165 | 15.7395 | 20.6682 | 25.5161 | 30.634 | 36.0879 | 40.4376 | 45.7103 | 50.8824 | 56.1423 | 60.5937 | 66.1856 | 70.1565 | 75.3457 | 81.1015
11.2593 | 16.1204 | 21.1076 | 26.4524 | 30.2289 | 36.4286 | 40.014 | 46.1753 | 51.0886 | 55.1396 | 60.3488 | 65.1655 | 70.104 | 75.1716 | 80.3112
10.4923 | 16.2052 | 21.2317 | 25.5381 | 31.3581 | 35.9607 | 40.3971 | 45.2363 | 50.4099 | 56.3494 | 61.1256 | 65.1805 | 71.2053 | 75.891 | 81.3644
10.7663 | 15.1371 | 20.2329 | 25.7732 | 31.1698 | 35.7455 | 40.0561 | 46.0835 | 50.0648 | 55.8946 | 60.1054 | 66.1176 | 70.0328 | 75.4922 | 80.1568
11.3217 | 15.3344 | 20.9558 | 25.0058 | 31.2253 | 35.8596 | 41.4465 | 46.3616 | 50.8165 | 55.9492 | 60.4107 | 65.2708 | 70.7658 | 75.8721 | 80.5922
10.9607 | 16.0726 | 20.8726 | 25.2404 | 30.617 | 35.9541 | 40.0039 | 46.2415 | 50.9452 | 55.2683 | 60.3488 | 65.3133 | 71.1813 | 76.1597 | 80.1003
11.4311 | 15.0683 | 20.7647 | 25.2992 | 31.3718 | 35.4766 | 40.6594 | 45.9718 | 50.1885 | 55.5707 | 60.4174 | 66.0338 | 70.5268 | 76.1019 | 80.0921
11.4978 | 16.464 | 21.0506 | 25.3522 | 31.4871 | 35.1833 | 41.4002 | 46.2809 | 51.0654 | 55.787 | 60.2134 | 66.0848 | 70.4617 | 75.6169 | 81.0031
10.7531 | 16.1514 | 20.076 | 26.3263 | 30.8589 | 36.1967 | 40.0297 | 45.3388 | 51.393 | 56.0189 | 60.2558 | 65.1316 | 71.288 | 75.2868 | 81.4573
11.2584 | 15.1041 | 20.9744 | 25.0103 | 30.6209 | 36.1605 | 40.9158 | 45.2863 | 50.1654 | 55.995 | 61.46 | 65.1061 | 70.5406 | 75.9028 | 80.6192
10.1034 | 15.4151 | 20.5518 | 25.7128 | 30.6626 | 36.0628 | 40.3038 | 46.1207 | 50.1426 | 56.2038 | 61.1717 | 65.3911 | 70.7114 | 76.1332 | 80.0991
10.3565 | 15.292 | 20.4748 | 26.2036 | 31.3336 | 35.5631 | 41.3337 | 46.4414 | 50.121 | 55.4283 | 60.0753 | 65.8826 | 70.6291 | 75.3691 | 80.5414
10.8612 | 15.5594 | 20.307 | 25.0517 | 30.4225 | 35.642 | 40.0129 | 46.4906 | 50.4031 | 55.0099 | 60.6372 | 65.055 | 71.3405 | 75.2744 | 81.3569
11.1177 | 16.1792 | 20.9296 | 26.3889 | 30.0592 | 35.1245 | 40.3339 | 45.7303 | 50.3071 | 55.4912 | 61.4533 | 65.4384 | 70.1661 | 76.2296 | 80.9409
10.1308 | 16.1495 | 20.6201 | 25.6632 | 31.2941 | 36.1912 | 40.362 | 45.2972 | 51.3744 | 56.2318 | 60.518 | 65.3333 | 71.0369 | 75.5763 | 80.4199
10.3538 | 15.7511 | 20.5233 | 25.6346 | 30.8852 | 36.2674 | 41.1797 | 45.7736 | 50.7587 | 56.2732 | 60.5931 | 65.5498 | 70.3782 | 76.2538 | 81.3483
10.5395 | 15.4513 | 21.1311 | 25.2891 | 30.7653 | 36.4238 | 40.3671 | 45.307 | 51.0361 | 56.1205 | 60.6126 | 65.2718 | 70.0518 | 75.9001 | 80.8933
10.7705 | 15.2996 | 20.3627 | 25.9474 | 30.8011 | 35.391 | 40.4143 | 46.4788 | 50.7432 | 55.5865 | 60.4123 | 65.9254 | 70.1062 | 76.413 | 80.1133
10.3008 | 16.2825 | 20.9223 | 26.0971 | 30.6084 | 35.7746 | 41.1402 | 46.3132 | 50.9514 | 56.0428 | 60.5042 | 66.3047 | 70.1085 | 76.0901 | 80.9977
10.3437 | 15.3588 | 20.536 | 26.2106 | 30.8737 | 35.3047 | 40.5104 | 46.0566 | 51.1049 | 55.3888 | 60.7407 | 65.4901 | 70.0048 | 76.0239 | 81.06
11.1726 | 15.7035 | 20.0364 | 25.3167 | 30.3956 | 35.9268 | 41.1749 | 45.1666 | 51.1758 | 55.7668 | 60.9577 | 65.6118 | 70.1817 | 75.0643 | 81.4371
10.1896 | 15.5989 | 20.9638 | 26.3251 | 30.3662 | 35.4221 | 41.244 | 45.9453 | 51.3639 | 56.3512 | 61.0244 | 66.1072 | 71.4978 | 76.3169 | 80.6708
10.7374 | 15.3487 | 20.9697 | 26.1598 | 30.4837 | 35.3336 | 41.4605 | 45.7083 | 50.4786 | 55.8416 | 61.2694 | 66.4307 | 70.9368 | 75.9578 | 81.1065
11.2229 | 15.2503 | 20.9799 | 25.815 | 30.4704 | 36.0437 | 41.2865 | 45.8413 | 50.6655 | 55.4925 | 61.4536 | 65.4644 | 70.1655 | 75.6627 | 81.0828
11.2186 | 16.3743 | 21.4857 | 26.3912 | 30.9983 | 35.423 | 41.3906 | 45.104 | 50.2883 | 55.8557 | 61.3836 | 65.7522 | 71.3724 | 76.05 | 80.7804
11.3063 | 16.4597 | 20.9028 | 25.3027 | 31.1168 | 35.6945 | 40.3671 | 45.517 | 50.9728 | 55.6377 | 61.3911 | 66.4775 | 70.7964 | 75.4691 | 80.0579
10.2164 | 15.8533 | 20.7528 | 26.0563 | 30.2374 | 36.4784 | 41.3884 | 45.0141 | 51.2909 | 55.5921 | 61.1874 | 65.9974 | 71.4881 | 75.8227 | 81.3715
11.4976 | 16.242 | 20.3173 | 26.2972 | 30.5766 | 35.2697 | 41.2442 | 46.4816 | 50.7516 | 55.0504 | 61.0939 | 65.5031 | 70.6856 | 75.959 | 80.0067
10.9668 | 16.174 | 20.3425 | 25.5941 | 31.0028 | 36.4949 | 40.2593 | 45.4479 | 51.4754 | 55.3826 | 60.4694 | 65.2184 | 70.8014 | 75.5445 | 80.597
10.6407 | 15.6848 | 20.7264 | 25.7056 | 31.3362 | 36.4157 | 40.0946 | 45.6586 | 50.864 | 55.4562 | 61.0353 | 66.1508 | 70.7337 | 75.2761 | 81.4756
10.5385 | 16.4623 | 20.4661 | 25.4124 | 30.7579 | 35.657 | 40.8839 | 45.9486 | 51.0014 | 56.4715 | 60.5188 | 65.0008 | 70.0842 | 75.6907 | 80.9182
11.4456 | 15.8324 | 21.0741 | 26.1722 | 30.9679 | 36.4089 | 41.1763 | 45.9717 | 51.3776 | 55.3975 | 61.1525 | 65.4759 | 70.3987 | 75.1043 | 80.4973
10.9283 | 15.9057 | 20.497 | 26.3548 | 31.4813 | 35.8572 | 41.4958 | 45.6978 | 50.8954 | 55.566 | 60.8343 | 65.2769 | 70.9789 | 75.1715 | 81.4528
11.0426 | 15.5597 | 20.0014 | 25.4334 | 31.1469 | 35.1449 | 40.3033 | 45.2897 | 50.9415 | 55.4779 | 60.6368 | 66.1215 | 70.3242 | 75.3241 | 80.4338
10.8989 | 15.8835 | 20.3237 | 26.1639 | 30.8026 | 35.023 | 40.3479 | 46.035 | 51.2265 | 56.139 | 60.5777 | 65.0127 | 71.0213 | 75.6251 | 80.3451
10.4729 | 16.2616 | 21.2303 | 25.9209 | 31.0432 | 35.1351 | 41.2686 | 45.637 | 51.0685 | 55.9015 | 61.0639 | 65.541 | 70.2404 | 75.4235 | 81.4415
10.0208 | 15.9883 | 20.8777 | 26.2131 | 30.7882 | 35.3956 | 41.4476 | 45.8645 | 50.3746 | 55.0096 | 61.0858 | 66.3834 | 70.797 | 75.1121 | 80.4316
11.287 | 15.5997 | 20.2147 | 26.0579 | 30.6049 | 35.9473 | 40.0544 | 46.1671 | 51.457 | 56.0261 | 60.1667 | 65.4986 | 70.8496 | 76.4204 | 80.9679
10.0438 | 16.3643 | 20.5914 | 26.2063 | 31.0506 | 35.7816 | 40.0157 | 45.0711 | 50.6947 | 55.0357 | 60.873 | 66.2569 | 70.48 | 75.4165 | 80.4298

## Yaw Velocity (deg per sec)
Yaw Velocity Segments
0.11283 | 0.24842 | 0.0098365 | 0.32803 | 0.032101 | 0.41759 | 0.49636 | 0.41204 | 0.18371 | 0.018544 | 0.12988 | 0.16543 | 0.16556 | 0.44857 | 0.080205
1.9033 | 2.2609 | 2.3769 | 2.8222 | 2.8664 | 3.0094 | 2.9829 | 3.1385 | 3.0973 | 2.7533 | 2.8713 | 3.2004 | 3.1745 | 3.0631 | 2.9275
2.5856 | 3.5114 | 3.757 | 4.0865 | 4.5693 | 4.5346 | 5.0092 | 4.9013 | 5.0863 | 5.4172 | 5.1354 | 5.2776 | 5.6316 | 5.6566 | 5.4109
2.9124 | 4.1889 | 5.0132 | 5.5535 | 5.6909 | 6.3113 | 6.6602 | 6.798 | 6.7765 | 6.9427 | 6.9731 | 7.5674 | 7.6053 | 7.4575 | 7.7744
3.2756 | 4.5004 | 5.5768 | 6.3518 | 6.8851 | 7.1282 | 7.7501 | 8.1376 | 8.1668 | 8.7707 | 8.7188 | 8.7768 | 9.0277 | 9.3689 | 9.4404
3.2774 | 4.6404 | 5.691 | 6.6302 | 7.3213 | 8.1486 | 8.6445 | 9.1784 | 9.4183 | 9.6646 | 10.0479 | 10.3441 | 10.5105 | 10.678 | 11.163
3.3496 | 4.8323 | 5.992 | 7.0889 | 7.8514 | 8.7212 | 9.3057 | 9.8354 | 10.4544 | 10.9933 | 11.2553 | 11.5338 | 11.5984 | 12.0034 | 12.3185
3.6001 | 4.7661 | 6.373 | 7.1575 | 8.2131 | 9.3928 | 10.1167 | 10.6698 | 10.9122 | 11.6307 | 11.9041 | 12.4502 | 12.9461 | 13.0314 | 13.4776
3.6623 | 4.7099 | 6.4491 | 7.5125 | 8.6179 | 9.4777 | 10.4967 | 11.0258 | 11.9195 | 12.0637 | 12.5102 | 13.4039 | 13.4431 | 13.8919 | 14.0738
3.6716 | 4.9165 | 6.2613 | 7.4905 | 8.6774 | 9.5529 | 10.8356 | 11.2383 | 12.0975 | 12.6425 | 13.373 | 13.5922 | 14.4542 | 14.5008 | 15.2087
3.4316 | 4.8643 | 6.2851 | 7.4501 | 8.9746 | 10.0717 | 10.7227 | 11.6262 | 12.4738 | 12.9202 | 13.6461 | 14.1905 | 14.9148 | 15.41 | 15.316
3.3424 | 4.9068 | 6.3033 | 7.7379 | 8.9166 | 10.177 | 10.9828 | 11.9064 | 12.5751 | 13.4798 | 14.1137 | 14.7493 | 15.0189 | 15.6791 | 16.0421
3.3916 | 4.8177 | 6.2851 | 7.7771 | 8.86 | 10.3652 | 11.0525 | 12.2007 | 12.7482 | 13.6592 | 14.5126 | 14.9004 | 15.5982 | 16.0823 | 16.6395
3.6712 | 5.0839 | 6.3741 | 7.7055 | 9.1252 | 10.1347 | 11.5379 | 12.3518 | 13.134 | 13.9851 | 14.5201 | 15.0209 | 15.8517 | 16.1321 | 16.5735
3.23 | 4.6939 | 6.2676 | 7.7988 | 8.9024 | 10.0841 | 11.2106 | 12.188 | 13.3177 | 13.7737 | 14.5809 | 15.5061 | 15.7222 | 16.3619 | 16.8511
3.2793 | 4.763 | 6.6469 | 7.6602 | 9.3731 | 10.3066 | 11.1748 | 12.3442 | 13.1951 | 13.9612 | 14.6731 | 15.3843 | 15.9835 | 16.6664 | 17.0532
3.68 | 5.1055 | 6.5999 | 7.6933 | 9.2399 | 10.1867 | 11.502 | 12.4417 | 13.3579 | 14.1013 | 14.75 | 15.5879 | 16.1536 | 16.4818 | 17.3653
3.4732 | 4.7307 | 6.5084 | 8.0376 | 8.9838 | 10.6004 | 11.4079 | 12.4147 | 13.4052 | 14.3928 | 15.1113 | 15.8466 | 16.0082 | 16.6428 | 17.3248
3.2052 | 5.1463 | 6.2035 | 7.68 | 9.1325 | 10.6161 | 11.6125 | 12.4224 | 13.6771 | 14.5107 | 15.2054 | 15.7414 | 16.097 | 16.6266 | 17.4624
3.5355 | 4.8469 | 6.4001 | 7.8243 | 9.3445 | 10.2102 | 11.7459 | 12.5494 | 13.4315 | 14.4292 | 14.9268 | 15.5925 | 16.2321 | 16.8222 | 17.2602
3.686 | 4.9388 | 6.5014 | 7.9434 | 9.3496 | 10.3541 | 11.5943 | 12.7621 | 13.3507 | 14.4006 | 15 | 15.8064 | 16.4607 | 16.7089 | 17.4001
3.4309 | 4.7988 | 6.3794 | 8.0546 | 9.3573 | 10.5657 | 11.6516 | 12.8088 | 13.7174 | 14.5401 | 15.3018 | 15.7442 | 16.4827 | 16.7141 | 17.2445
3.346 | 5.0409 | 6.2641 | 7.6723 | 8.9998 | 10.5829 | 11.7696 | 12.7354 | 13.6483 | 14.1988 | 15.1535 | 15.6933 | 16.4437 | 16.9988 | 17.5575
3.5661 | 4.9865 | 6.5648 | 7.8802 | 9.1593 | 10.4682 | 11.596 | 12.3941 | 13.6046 | 14.6196 | 14.8949 | 15.6357 | 16.6148 | 16.84 | 17.4245
3.3954 | 5.0675 | 6.3094 | 7.6462 | 9.2171 | 10.2439 | 11.6767 | 12.8117 | 13.627 | 14.2944 | 14.9217 | 15.9828 | 16.145 | 17.0883 | 17.2092
3.5622 | 4.7249 | 6.3766 | 7.8927 | 9.3696 | 10.4129 | 11.5991 | 12.4012 | 13.3976 | 14.1713 | 15.0389 | 15.9329 | 16.2824 | 17.0967 | 17.3072
3.189 | 4.8622 | 6.6393 | 7.7668 | 9.0939 | 10.5236 | 11.4101 | 12.4003 | 13.4916 | 14.1412 | 15.1417 | 15.8203 | 16.4072 | 17.0116 | 17.0664
3.2019 | 4.9577 | 6.5309 | 7.7704 | 9.2299 | 10.5662 | 11.4953 | 12.8372 | 13.3892 | 14.1713 | 15.1636 | 15.6305 | 16.4055 | 16.6777 | 17.3827
3.2568 | 4.9434 | 6.3907 | 7.7352 | 9.0827 | 10.5871 | 11.7057 | 12.5161 | 13.6912 | 14.2943 | 15.3114 | 15.6351 | 16.3248 | 16.8233 | 17.1362
3.6723 | 4.912 | 6.6189 | 7.8952 | 9.3051 | 10.5577 | 11.5052 | 12.5733 | 13.4121 | 14.2434 | 15.0526 | 15.7629 | 16.1969 | 16.7997 | 17.4257
3.4439 | 4.7405 | 6.2662 | 7.6864 | 9.0703 | 10.2069 | 11.3387 | 12.7708 | 13.7113 | 14.3389 | 15.3548 | 15.6622 | 16.3563 | 16.8945 | 17.092
3.5898 | 5.0498 | 6.5879 | 8.0505 | 9.3839 | 10.267 | 11.4016 | 12.3917 | 13.4064 | 14.175 | 15.2114 | 15.6441 | 16.1893 | 17.0306 | 17.4213
3.5258 | 4.7134 | 6.3579 | 7.7833 | 9.2582 | 10.5694 | 11.7695 | 12.4551 | 13.6277 | 14.4659 | 14.9813 | 15.731 | 16.1871 | 17.0606 | 17.3026
3.5329 | 5.0257 | 6.5196 | 7.7406 | 9.3471 | 10.4361 | 11.3894 | 12.5087 | 13.3146 | 14.3024 | 15.3035 | 15.7687 | 16.5258 | 16.8392 | 17.2762
3.5147 | 4.8919 | 6.3986 | 7.6541 | 9.3796 | 10.6431 | 11.3583 | 12.7353 | 13.6345 | 14.4479 | 15.2042 | 16.0054 | 16.2773 | 16.6296 | 17.0664
3.2356 | 5.0673 | 6.5567 | 7.7561 | 9.2537 | 10.3616 | 11.6454 | 12.7953 | 13.7418 | 14.3943 | 14.913 | 15.6567 | 16.355 | 16.6444 | 17.4236
3.3108 | 4.762 | 6.2337 | 8.0086 | 8.9857 | 10.2149 | 11.581 | 12.7632 | 13.5635 | 14.1805 | 14.9324 | 15.8231 | 16.1261 | 16.6761 | 17.1829
3.567 | 5.1721 | 6.6016 | 7.8409 | 9.2611 | 10.2842 | 11.7645 | 12.6162 | 13.7099 | 14.1502 | 15.3325 | 15.6734 | 16.5514 | 17.0171 | 17.1619
3.6472 | 4.7594 | 6.3978 | 7.8991 | 9.0124 | 10.441 | 11.7215 | 12.8369 | 13.3414 | 14.3159 | 15.364 | 15.5691 | 16.5055 | 16.6788 | 16.9945
3.5862 | 4.8947 | 6.3893 | 7.818 | 9.3454 | 10.5543 | 11.3823 | 12.8392 | 13.3291 | 14.4593 | 15.1486 | 15.8095 | 16.1941 | 16.7461 | 17.2059
3.3545 | 4.966 | 6.6074 | 7.9584 | 9.1549 | 10.2667 | 11.6364 | 12.6263 | 13.789 | 14.43 | 15.0196 | 15.5678 | 16.2435 | 16.6127 | 17.1947
3.4721 | 4.9411 | 6.5573 | 8.0635 | 9.2319 | 10.5325 | 11.3785 | 12.3897 | 13.4811 | 14.1778 | 14.9486 | 15.8276 | 16.115 | 16.5986 | 17.0574
3.5023 | 5.0286 | 6.3689 | 7.6384 | 9.1344 | 10.4958 | 11.3146 | 12.455 | 13.3469 | 14.2915 | 15.0238 | 15.9104 | 16.1939 | 16.5682 | 17.0891
3.5383 | 4.7768 | 6.6358 | 8.0643 | 8.924 | 10.6633 | 11.6448 | 12.8132 | 13.787 | 14.6274 | 15.3517 | 15.7461 | 16.4307 | 16.8291 | 17.2668
3.6584 | 5.0215 | 6.6038 | 7.8201 | 9.054 | 10.6484 | 11.4204 | 12.6308 | 13.5058 | 14.6218 | 15.1104 | 15.9772 | 16.17 | 16.9693 | 16.9387
3.5315 | 5.0472 | 6.6264 | 7.6633 | 8.9965 | 10.4501 | 11.4702 | 12.7323 | 13.5428 | 14.5325 | 15.2169 | 15.6874 | 16.3594 | 16.8173 | 17.3232
3.6199 | 4.9973 | 6.2314 | 8.0441 | 9.0828 | 10.6116 | 11.3806 | 12.6103 | 13.4056 | 14.5685 | 15.1496 | 16.0103 | 16.4159 | 16.8033 | 17.4228
3.3805 | 4.7577 | 6.2784 | 7.889 | 9.0007 | 10.1692 | 11.6414 | 12.806 | 13.6863 | 14.1486 | 15.3332 | 15.7513 | 16.1812 | 17.0417 | 17.0436
3.2838 | 4.695 | 6.6575 | 7.6395 | 9.1637 | 10.2813 | 11.7996 | 12.7445 | 13.6956 | 14.247 | 15.2129 | 15.6827 | 16.2729 | 16.5499 | 17.4185
3.2514 | 5.0572 | 6.4389 | 7.8267 | 9.2749 | 10.5811 | 11.5869 | 12.4326 | 13.4769 | 14.6066 | 15.1572 | 15.9247 | 16.4489 | 16.5709 | 17.3386
3.1871 | 4.836 | 6.5486 | 7.6498 | 9.2269 | 10.4568 | 11.5157 | 12.5895 | 13.5462 | 14.5909 | 15.3446 | 15.8043 | 16.405 | 16.8261 | 16.9752
3.3604 | 4.995 | 6.1887 | 7.8344 | 9.1759 | 10.6583 | 11.623 | 12.3858 | 13.3815 | 14.2226 | 15.35 | 15.9684 | 16.1809 | 16.8492 | 17.2337
3.3195 | 5.1623 | 6.6452 | 7.7724 | 9.3113 | 10.3958 | 11.3962 | 12.7524 | 13.7643 | 14.4621 | 14.8826 | 15.628 | 16.1205 | 17.0261 | 17.1071
3.4941 | 5.0848 | 6.4476 | 7.7513 | 9.0484 | 10.4142 | 11.5621 | 12.3794 | 13.3529 | 14.1739 | 15.308 | 15.563 | 16.1495 | 16.6587 | 16.9992
3.537 | 4.7226 | 6.5294 | 7.9752 | 9.2842 | 10.2265 | 11.5857 | 12.7644 | 13.6251 | 14.3299 | 15.3114 | 15.8181 | 16.2055 | 16.958 | 17.334
3.5854 | 5.138 | 6.3161 | 7.7608 | 9.259 | 10.3319 | 11.5972 | 12.4485 | 13.4818 | 14.2257 | 15.2959 | 15.5454 | 16.5212 | 16.7068 | 17.28
3.1723 | 5.1864 | 6.4276 | 8.013 | 9.4164 | 10.2062 | 11.5756 | 12.8083 | 13.3393 | 14.5243 | 15.1452 | 15.7583 | 16.3849 | 16.7304 | 17.1613
3.2143 | 4.9743 | 6.6457 | 8.0379 | 9.2131 | 10.5424 | 11.4741 | 12.528 | 13.5856 | 14.2261 | 14.991 | 15.7383 | 16.1604 | 16.8698 | 17.3725
3.3148 | 4.7086 | 6.6481 | 7.9782 | 9.0517 | 10.3276 | 11.3348 | 12.7808 | 13.3058 | 14.4951 | 15.208 | 15.8199 | 16.357 | 16.916 | 17.1617
3.4298 | 4.8135 | 6.4395 | 7.9528 | 9.3427 | 10.2118 | 11.3964 | 12.6541 | 13.754 | 14.3048 | 15.0482 | 15.5552 | 16.3654 | 16.5756 | 17.0345
3.2811 | 4.9419 | 6.6578 | 8.0537 | 9.3742 | 10.3988 | 11.6162 | 12.507 | 13.5794 | 14.5631 | 15.3787 | 15.9624 | 16.4254 | 16.6991 | 17.0159
3.3741 | 5.1617 | 6.3789 | 7.6591 | 9.3656 | 10.4377 | 11.5413 | 12.7884 | 13.5612 | 14.2156 | 15.0017 | 15.8367 | 16.3096 | 16.9474 | 17.1191
3.5585 | 5.0641 | 6.295 | 7.8926 | 9.3884 | 10.3427 | 11.6454 | 12.8111 | 13.6389 | 14.4622 | 15.1573 | 16.0171 | 16.4345 | 16.7527 | 17.0953
3.428 | 4.9559 | 6.6073 | 7.7945 | 9.2321 | 10.627 | 11.329 | 12.5244 | 13.563 | 14.1961 | 15.2105 | 15.6954 | 16.1638 | 16.9624 | 17.1545
3.4908 | 4.7895 | 6.5267 | 7.9321 | 9.3051 | 10.3151 | 11.641 | 12.7325 | 13.7727 | 14.4837 | 14.9236 | 15.8654 | 16.2585 | 16.8282 | 16.9509
3.6285 | 5.1582 | 6.4085 | 7.7882 | 9.0058 | 10.6315 | 11.5782 | 12.5728 | 13.5733 | 14.5507 | 15.2501 | 15.5268 | 16.2153 | 16.5498 | 16.971
3.5364 | 4.9624 | 6.2653 | 7.7273 | 9.015 | 10.2261 | 11.44 | 12.7506 | 13.7041 | 14.4397 | 15.3196 | 15.8978 | 16.1221 | 16.7011 | 17.3852
3.3252 | 5.1644 | 6.4587 | 7.7898 | 9.08 | 10.2561 | 11.3255 | 12.5638 | 13.6164 | 14.442 | 15.0777 | 15.9046 | 16.1213 | 16.615 | 16.9532
3.3899 | 4.9171 | 6.3869 | 7.9205 | 9.2902 | 10.4112 | 11.5715 | 12.4903 | 13.751 | 14.6217 | 15.3555 | 15.7891 | 16.3751 | 16.6522 | 16.9962
3.3765 | 4.9743 | 6.3859 | 7.9782 | 9.1217 | 10.2116 | 11.5535 | 12.5003 | 13.6372 | 14.5323 | 15.2622 | 15.6829 | 16.0869 | 16.8731 | 17.0483
3.4526 | 5.1119 | 6.5873 | 7.6529 | 9.1365 | 10.4231 | 11.5861 | 12.7163 | 13.3297 | 14.1657 | 14.9573 | 15.7257 | 16.4692 | 16.6401 | 17.1429
3.2542 | 4.8144 | 6.3441 | 7.6313 | 8.9586 | 10.2011 | 11.3232 | 12.7034 | 13.7527 | 14.6051 | 15.1428 | 15.7094 | 16.3489 | 16.7639 | 17.0165
3.245 | 5.127 | 6.206 | 8.0795 | 9.3142 | 10.5077 | 11.5397 | 12.5409 | 13.6187 | 14.2564 | 15.1645 | 15.6765 | 16.0954 | 16.8422 | 17.1114
3.3769 | 5.0184 | 6.3914 | 7.8136 | 9.0913 | 10.3394 | 11.4567 | 12.6841 | 13.5365 | 14.36 | 15.2179 | 15.6357 | 16.4175 | 16.6429 | 17.3168
3.4681 | 5.1593 | 6.4468 | 8.0837 | 9.283 | 10.3859 | 11.6233 | 12.6381 | 13.336 | 14.5245 | 15.338 | 15.7534 | 16.4679 | 16.8872 | 17.0038
3.6337 | 5.153 | 6.2318 | 7.7379 | 8.9922 | 10.55 | 11.3431 | 12.7635 | 13.6754 | 14.4781 | 14.9957 | 15.8599 | 16.3588 | 16.8335 | 17.0779
3.4366 | 4.8247 | 6.5796 | 8.0122 | 9.0202 | 10.5565 | 11.3443 | 12.7515 | 13.4376 | 14.6035 | 14.9403 | 15.8112 | 16.37 | 16.9159 | 17.1763
3.4836 | 4.9418 | 6.6296 | 7.7461 | 9.1667 | 10.4358 | 11.7826 | 12.3647 | 13.6336 | 14.6043 | 15.1252 | 15.5834 | 16.5239 | 16.6995 | 16.9462
3.5243 | 5.0301 | 6.2593 | 7.614 | 8.9863 | 10.3867 | 11.6878 | 12.6627 | 13.6086 | 14.3285 | 15.1685 | 15.5308 | 16.3597 | 16.9244 | 17.0427
3.5698 | 5.042 | 6.5875 | 7.9445 | 9.3057 | 10.5658 | 11.6902 | 12.6159 | 13.5757 | 14.5022 | 15.0781 | 15.8619 | 16.0918 | 16.8376 | 17.3764
3.4927 | 5.1877 | 6.4769 | 7.9458 | 9.1326 | 10.18 | 11.5786 | 12.5274 | 13.641 | 14.3384 | 14.9455 | 15.7282 | 16.4474 | 16.5827 | 17.3406
3.4839 | 5.1032 | 6.6475 | 7.6998 | 9.3492 | 10.1952 | 11.6905 | 12.815 | 13.6468 | 14.3949 | 14.9843 | 15.8224 | 16.4838 | 16.8685 | 17.0091
3.4119 | 4.784 | 6.1956 | 7.919 | 9.2907 | 10.2858 | 11.5725 | 12.7041 | 13.781 | 14.5487 | 15.0827 | 15.6125 | 16.2548 | 17.0122 | 17.3445
3.1937 | 5.1527 | 6.3494 | 7.8511 | 9.3844 | 10.4686 | 11.3915 | 12.5867 | 13.7179 | 14.5664 | 15.3631 | 15.6482 | 16.4856 | 16.8164 | 17.3502
3.2537 | 4.9625 | 6.4113 | 7.9542 | 9.384 | 10.6022 | 11.3124 | 12.6172 | 13.6363 | 14.5412 | 15.2924 | 15.6474 | 16.3917 | 16.8459 | 17.3582
3.235 | 5.0668 | 6.519 | 7.9263 | 8.9702 | 10.5625 | 11.3954 | 12.4243 | 13.5306 | 14.4723 | 15.3291 | 16.0252 | 16.5113 | 16.7159 | 17.0469
3.4981 | 4.8428 | 6.2174 | 7.743 | 9.1005 | 10.3561 | 11.6515 | 12.7312 | 13.4149 | 14.2764 | 15.3496 | 15.7657 | 16.5464 | 16.7093 | 17.3062
3.3339 | 4.8272 | 6.2831 | 7.8635 | 9.0738 | 10.2686 | 11.518 | 12.4487 | 13.6118 | 14.1933 | 15.0472 | 15.5293 | 16.1485 | 16.7737 | 17.1424
3.2732 | 4.9829 | 6.3283 | 7.7293 | 9.059 | 10.5514 | 11.6913 | 12.4242 | 13.7197 | 14.4608 | 15.3577 | 15.5317 | 16.1436 | 16.9482 | 16.9698
3.6516 | 5.144 | 6.4148 | 8.0196 | 9.0872 | 10.3299 | 11.6969 | 12.5894 | 13.6774 | 14.6277 | 15.3045 | 15.7577 | 16.4621 | 16.9219 | 17.1861
3.6288 | 4.7458 | 6.305 | 7.9728 | 9.3078 | 10.3613 | 11.5875 | 12.5416 | 13.4188 | 14.3302 | 14.943 | 15.8758 | 16.385 | 16.9911 | 17.3204
3.247 | 5.1116 | 6.2499 | 7.6549 | 9.2531 | 10.3707 | 11.4039 | 12.7301 | 13.3744 | 14.3864 | 15.0772 | 15.8602 | 16.5407 | 16.8677 | 17.3549
3.1997 | 5.1176 | 6.41 | 7.7389 | 9.0891 | 10.3001 | 11.6787 | 12.7142 | 13.7383 | 14.4912 | 15.1057 | 15.6744 | 16.1706 | 16.5813 | 17.4244
3.5584 | 4.8148 | 6.3586 | 8.0468 | 9.149 | 10.4437 | 11.4345 | 12.7281 | 13.6944 | 14.6353 | 15.0476 | 15.8361 | 16.4322 | 16.8738 | 17.0033
3.507 | 4.8868 | 6.43 | 8.0756 | 9.017 | 10.1747 | 11.6186 | 12.54 | 13.3601 | 14.2164 | 15.2013 | 15.7115 | 16.1537 | 16.8625 | 17.1179
3.5026 | 4.7647 | 6.207 | 8.0405 | 9.268 | 10.544 | 11.6933 | 12.6802 | 13.6875 | 14.2771 | 14.9762 | 15.882 | 16.0801 | 17.0209 | 17.2478
3.6572 | 4.7101 | 6.472 | 7.9856 | 9.0469 | 10.4558 | 11.6186 | 12.6094 | 13.3461 | 14.1998 | 15.3289 | 15.8179 | 16.5326 | 16.9788 | 17.1752
3.5703 | 5.0542 | 6.3604 | 7.792 | 9.2298 | 10.3267 | 11.6038 | 12.6043 | 13.4896 | 14.4702 | 15.2029 | 15.7047 | 16.1294 | 16.6027 | 17.4183
3.6074 | 4.7586 | 6.5182 | 7.7868 | 9.0359 | 10.2311 | 11.5833 | 12.3741 | 13.7573 | 14.4131 | 15.1512 | 15.8275 | 16.3698 | 16.6187 | 17.4314
3.2247 | 4.982 | 6.2579 | 7.8496 | 9.3842 | 10.6595 | 11.8039 | 12.6998 | 13.5436 | 14.5449 | 15.0524 | 15.8247 | 16.1956 | 16.8727 | 16.9572
3.5189 | 5.0128 | 6.5597 | 8.0115 | 8.9375 | 10.3066 | 11.4429 | 12.5685 | 13.38 | 14.2557 | 15.0753 | 15.8711 | 16.3823 | 16.8715 | 17.4302
3.5495 | 5.2041 | 6.8383 | 8.6478 | 9.8182 | 11.2827 | 12.0459 | 13.5689 | 14.5558 | 15.3682 | 16.0964 | 16.8964 | 17.2747 | 17.8787 | 18.3944
3.9851 | 5.9231 | 7.5073 | 9.2069 | 10.6482 | 12.2353 | 13.5429 | 14.7459 | 15.7202 | 16.6631 | 17.6815 | 18.6294 | 19.1861 | 19.7677 | 20.327
4.7503 | 6.563 | 8.3861 | 10.3476 | 12.0198 | 13.5394 | 14.6172 | 16.2878 | 17.4103 | 18.5638 | 19.4408 | 20.6074 | 21.2689 | 22.5597 | 22.9415
4.7864 | 7.0289 | 9.3376 | 10.9724 | 13.1752 | 14.8292 | 16.2003 | 17.8584 | 19.0409 | 20.6968 | 21.6271 | 22.9167 | 24.1383 | 25.3701 | 26.2368
5.0316 | 7.5318 | 9.8845 | 12.0878 | 13.9314 | 16.0376 | 17.7411 | 19.6343 | 20.9602 | 22.7283 | 24.383 | 25.6054 | 26.9208 | 28.3938 | 29.6034
5.623 | 8.0981 | 10.5711 | 13.0182 | 15.0127 | 17.1138 | 19.4252 | 21.3904 | 22.8165 | 24.6055 | 26.6305 | 28.2413 | 29.4671 | 30.901 | 32.8087
5.7516 | 8.474 | 10.8974 | 13.6659 | 15.9448 | 18.5203 | 20.6668 | 22.6485 | 24.6212 | 26.7997 | 28.6735 | 30.2482 | 32.0738 | 34.147 | 35.6812
5.9184 | 8.4662 | 11.3346 | 14.2605 | 16.905 | 19.3629 | 21.6899 | 23.7324 | 26.1674 | 28.5765 | 30.5662 | 32.7887 | 34.4228 | 36.758 | 38.3351
6.1611 | 8.9846 | 11.6176 | 14.5375 | 17.1799 | 19.8355 | 22.3951 | 25.059 | 27.8101 | 30.0914 | 32.176 | 34.3685 | 36.7847 | 38.8043 | 41.0605
6.1369 | 8.9788 | 11.8508 | 15.1113 | 17.9449 | 20.486 | 23.3356 | 26.1315 | 28.5528 | 31.3589 | 34.0502 | 36.2949 | 38.4502 | 40.9158 | 43.5865
5.9288 | 9.1792 | 12.2076 | 15.1914 | 18.3964 | 21.3739 | 24.3401 | 27.2243 | 29.743 | 32.567 | 35.1819 | 37.7449 | 40.3548 | 42.8172 | 45.441
6.155 | 9.1456 | 12.1351 | 15.4489 | 18.6204 | 21.8118 | 24.4803 | 27.4972 | 30.733 | 33.3759 | 36.4626 | 38.898 | 41.9768 | 44.5131 | 47.2623
6.1535 | 9.3371 | 12.4856 | 15.4999 | 18.8284 | 22.1236 | 25.1088 | 28.3518 | 31.4257 | 34.5211 | 37.0786 | 40.2378 | 43.2882 | 46.141 | 49.0396
6.609 | 9.2105 | 12.3774 | 15.9873 | 19.1248 | 22.4138 | 25.4726 | 28.7716 | 32.1365 | 34.831 | 38.1601 | 41.1923 | 44.2552 | 47.3013 | 49.8707
6.4407 | 9.7102 | 12.8895 | 15.8628 | 19.256 | 22.7273 | 25.9348 | 29.1539 | 32.1346 | 35.3872 | 38.5971 | 41.8928 | 45.1873 | 48.2512 | 51.2391
6.5901 | 9.7865 | 12.7529 | 16.1678 | 19.297 | 22.6077 | 25.9761 | 29.3946 | 32.6103 | 36.1946 | 39.2526 | 42.279 | 45.6321 | 49.109 | 51.8072
6.491 | 9.5794 | 13.0556 | 15.9686 | 19.6391 | 22.7649 | 26.4688 | 29.9049 | 33.1569 | 36.3291 | 39.7508 | 42.8467 | 46.0178 | 49.2537 | 52.5762
6.7719 | 9.4572 | 12.9661 | 16.2431 | 19.542 | 22.7716 | 26.5042 | 29.7169 | 33.3988 | 36.6594 | 39.8507 | 43.4574 | 46.7583 | 49.8911 | 53.1455
6.6082 | 9.8233 | 12.8004 | 16.3568 | 19.6885 | 22.9447 | 26.3913 | 30.2279 | 33.5081 | 36.9133 | 40.2777 | 43.6646 | 46.8317 | 50.344 | 53.8391
6.4346 | 9.6246 | 13.1043 | 16.4762 | 19.5422 | 23.3346 | 26.6557 | 30.0406 | 33.7066 | 37.2194 | 40.3828 | 43.966 | 47.4564 | 50.4422 | 53.6894
6.4027 | 9.5833 | 13.2984 | 16.4541 | 19.933 | 23.0546 | 26.6074 | 29.909 | 33.7256 | 37.1605 | 40.5128 | 44.1418 | 47.47 | 50.8598 | 54.3037
6.6774 | 9.7845 | 12.9534 | 16.2381 | 20.0097 | 23.4274 | 26.9026 | 30.2624 | 33.4749 | 37.3953 | 40.7472 | 43.8362 | 47.2534 | 50.7837 | 54.0773
6.6289 | 9.9901 | 13.2545 | 16.4615 | 19.8525 | 23.4856 | 26.6555 | 30.063 | 33.6057 | 37.3671 | 40.7165 | 44.2816 | 47.4202 | 51.044 | 54.3711
6.7168 | 10.0549 | 13.2525 | 16.2542 | 19.6921 | 23.038 | 26.5829 | 30.3161 | 33.5878 | 37.3925 | 40.8726 | 44.1697 | 47.7438 | 50.8401 | 54.3691
6.6427 | 9.8773 | 13.1892 | 16.6159 | 19.7986 | 23.2194 | 26.8393 | 30.2433 | 33.8163 | 37.3269 | 40.5475 | 44.2147 | 47.6947 | 51.1099 | 54.3014
6.7289 | 9.7867 | 13.1981 | 16.7303 | 19.742 | 23.0774 | 26.7694 | 30.2832 | 33.6048 | 37.0284 | 40.4364 | 43.8991 | 47.6291 | 50.665 | 54.2494
6.7504 | 10.1625 | 13.3035 | 16.447 | 19.8437 | 23.1575 | 26.4887 | 30.0734 | 33.6322 | 37.1096 | 40.5735 | 43.8459 | 47.2826 | 50.6049 | 54.0534
6.7785 | 10.0095 | 13.3154 | 16.6738 | 19.9591 | 23.1699 | 26.4505 | 30.126 | 33.4709 | 37.1577 | 40.6469 | 43.6893 | 47.1577 | 50.588 | 54.107
6.6859 | 9.971 | 13.4327 | 16.6824 | 19.7752 | 23.1521 | 26.8586 | 30.0993 | 33.4771 | 37.0727 | 40.598 | 43.7702 | 47.0235 | 50.7301 | 54.0296
6.875 | 10.0659 | 13.2134 | 16.5707 | 20.028 | 23.1291 | 26.8453 | 30.0051 | 33.3184 | 36.6874 | 40.4074 | 43.9887 | 47.2594 | 50.3793 | 53.6383
6.6551 | 9.8392 | 13.1563 | 16.7207 | 19.6516 | 23.2436 | 26.3585 | 30.107 | 33.4587 | 36.6351 | 40.3905 | 43.6617 | 47.0706 | 50.5803 | 53.507
6.9211 | 9.9957 | 13.3372 | 16.6399 | 19.9369 | 22.9835 | 26.4899 | 29.875 | 33.3224 | 36.546 | 40.284 | 43.3833 | 47.0283 | 50.1374 | 53.2963
6.6786 | 9.8914 | 13.0211 | 16.5419 | 20.0778 | 23.3198 | 26.5673 | 29.7549 | 33.3177 | 36.6048 | 40.3687 | 43.4361 | 46.8479 | 50.114 | 53.5122
6.5553 | 10.1828 | 13.4425 | 16.3823 | 20.0963 | 23.4012 | 26.5983 | 29.7683 | 33.3405 | 36.8263 | 40.2297 | 43.4576 | 46.9894 | 50.2811 | 53.2729
6.7648 | 10.2155 | 13.2473 | 16.3905 | 20.0723 | 23.0068 | 26.4477 | 29.8132 | 33.4685 | 36.6148 | 40.1122 | 43.3887 | 46.5867 | 50.193 | 53.4438
6.6547 | 10.1933 | 13.1673 | 16.5996 | 19.6303 | 23.2155 | 26.3213 | 29.816 | 33.2814 | 36.5999 | 40.1479 | 43.4986 | 46.8043 | 49.6864 | 53.0425
6.8047 | 10.0418 | 13.1084 | 16.4184 | 19.9887 | 23.0222 | 26.4463 | 29.5845 | 33.1892 | 36.6241 | 40.0461 | 43.0396 | 46.6168 | 50.0032 | 53.1758
6.7421 | 9.9476 | 13.0641 | 16.4768 | 20.0455 | 23.0823 | 26.6368 | 29.8439 | 33.2254 | 36.3855 | 40.0022 | 43.1591 | 46.3483 | 49.8815 | 53.1493
6.7944 | 9.9105 | 13.428 | 16.3262 | 19.7889 | 23.1461 | 26.2852 | 29.7162 | 32.88 | 36.4299 | 39.636 | 42.8881 | 46.5262 | 49.8398 | 53.0408
6.772 | 9.8083 | 13.4734 | 16.7904 | 19.7289 | 23.247 | 26.593 | 29.8479 | 33.2905 | 36.3232 | 39.7719 | 42.9575 | 46.5725 | 49.4808 | 52.6011
6.8642 | 10.1705 | 13.5312 | 16.5754 | 19.7404 | 23.1948 | 26.5067 | 29.8123 | 33.2884 | 36.5657 | 39.4966 | 43.1373 | 46.2711 | 49.7042 | 52.9228
6.739 | 9.8522 | 13.1664 | 16.468 | 19.728 | 23.3711 | 26.1654 | 29.9476 | 32.8398 | 36.4317 | 39.7181 | 43.1286 | 46.2518 | 49.4991 | 52.6362
7.0451 | 9.976 | 13.0935 | 16.8068 | 19.9057 | 23.0209 | 26.635 | 29.5597 | 32.9871 | 36.1285 | 39.4829 | 42.9019 | 46.016 | 49.2246 | 52.4538
6.7814 | 10.0416 | 13.3085 | 16.5687 | 19.6819 | 23.3546 | 26.5934 | 29.8791 | 33.0997 | 36.4118 | 39.3825 | 43.0021 | 46.2174 | 49.2631 | 52.8591
6.8955 | 9.9575 | 13.1787 | 16.7478 | 19.6979 | 23.2438 | 26.1818 | 29.4586 | 33.024 | 36.4818 | 39.792 | 42.9466 | 46.3818 | 49.2037 | 52.634
6.6551 | 10.2105 | 13.1828 | 16.7228 | 19.8952 | 23.2995 | 26.4279 | 29.9146 | 32.8194 | 36.3165 | 39.3087 | 42.6254 | 46.3243 | 49.1766 | 52.5638
6.7067 | 9.9758 | 13.5115 | 16.5407 | 19.9487 | 23.0862 | 26.3877 | 29.6733 | 32.8815 | 36.4024 | 39.5932 | 42.9809 | 46.1918 | 49.4082 | 52.6852
6.6539 | 10.2087 | 13.4932 | 16.7281 | 19.6039 | 23.2834 | 26.4192 | 29.5989 | 33.0377 | 36.1107 | 39.3807 | 43.0239 | 45.9081 | 49.5202 | 52.6892
6.9696 | 9.9879 | 13.0721 | 16.3355 | 19.982 | 23.32 | 26.3933 | 29.6036 | 33.0244 | 36.0301 | 39.479 | 42.6166 | 46.0639 | 49.1346 | 52.5692
6.5576 | 10.0177 | 13.182 | 16.6048 | 19.5859 | 23.2993 | 26.2813 | 29.6836 | 33.0831 | 36.158 | 39.2258 | 42.6287 | 46.2105 | 49.2693 | 52.6122
6.9589 | 10.1922 | 13.4843 | 16.624 | 19.6408 | 23.3273 | 26.4622 | 29.637 | 33.1073 | 36.2707 | 39.2874 | 42.7315 | 45.7737 | 49.1729 | 52.4448
7.004 | 10.2652 | 13.0637 | 16.7413 | 19.8359 | 22.9603 | 26.5289 | 29.4666 | 32.6877 | 36.2841 | 39.2119 | 42.8176 | 46.1727 | 49.4032 | 52.4096
6.6734 | 9.9419 | 13.3528 | 16.3821 | 19.5904 | 23.1 | 26.139 | 29.4682 | 32.7395 | 36.172 | 39.4997 | 42.6772 | 46.1331 | 49.3847 | 52.5539
6.7147 | 10.2681 | 13.5408 | 16.7049 | 19.6671 | 22.9633 | 26.5984 | 29.438 | 32.8918 | 35.9645 | 39.4863 | 42.8021 | 45.8977 | 49.068 | 52.606
6.7938 | 10.2611 | 13.1168 | 16.6317 | 19.597 | 22.8916 | 26.4195 | 29.5544 | 33.1218 | 36.0344 | 39.5332 | 42.6104 | 45.724 | 49.237 | 52.468
6.5552 | 10.0574 | 13.3275 | 16.3495 | 19.8726 | 23.234 | 26.3637 | 29.4881 | 32.8082 | 36.162 | 39.309 | 42.9119 | 46.105 | 49.2045 | 52.3054
6.8169 | 10.2193 | 13.1758 | 16.5094 | 20.0669 | 23.019 | 26.4251 | 29.8454 | 32.7807 | 36.1159 | 39.5161 | 42.4646 | 45.9492 | 49.3169 | 52.4018
6.9558 | 10.1251 | 13.0581 | 16.3912 | 19.914 | 22.9072 | 26.3766 | 29.8617 | 32.7967 | 36.295 | 39.5789 | 42.7386 | 46.0581 | 49.1163 | 52.4695
6.7328 | 9.9696 | 13.3663 | 16.5055 | 20.0463 | 23.0758 | 26.2552 | 29.689 | 32.9711 | 36.1627 | 39.5717 | 42.8427 | 45.7294 | 49.266 | 52.6899
6.8393 | 9.9878 | 13.3585 | 16.4797 | 19.7849 | 23.1521 | 26.1201 | 29.4297 | 32.8268 | 36.3186 | 39.4053 | 42.6617 | 46.0284 | 49.0701 | 52.6189
7.0039 | 10.2706 | 13.3006 | 16.5707 | 19.9417 | 23.2589 | 26.4658 | 29.3909 | 32.8946 | 36.0736 | 39.6384 | 42.5943 | 46.1696 | 49.1546 | 52.4149
6.8647 | 10.1051 | 13.422 | 16.7349 | 19.6368 | 23.0539 | 26.135 | 29.5993 | 33.0369 | 35.9542 | 39.2025 | 42.6091 | 46.1923 | 49.3011 | 52.2269
6.6763 | 10.1924 | 13.426 | 16.4425 | 19.6386 | 23.2813 | 26.5954 | 29.4064 | 32.7444 | 36.1539 | 39.5639 | 42.8766 | 45.7599 | 49.1256 | 52.5566
6.6626 | 10.1848 | 13.371 | 16.7363 | 19.776 | 22.845 | 26.2879 | 29.4598 | 32.7486 | 35.9191 | 39.2676 | 42.5876 | 45.8939 | 49.0149 | 52.439
6.8563 | 9.8209 | 13.4405 | 16.7479 | 19.816 | 22.8645 | 26.2571 | 29.6097 | 32.8041 | 36.0095 | 39.2342 | 42.6034 | 46.0333 | 49.3232 | 52.2618
7.0372 | 9.8741 | 13.5435 | 16.6279 | 19.8774 | 22.9911 | 26.4904 | 29.7301 | 32.8536 | 36.1671 | 39.4207 | 42.7047 | 46.1346 | 49.2024 | 52.6714
6.9709 | 10.0905 | 13.4747 | 16.3982 | 19.9893 | 22.9712 | 26.1322 | 29.7501 | 32.9718 | 36.2397 | 39.18 | 42.6855 | 45.8621 | 49.0335 | 52.3861
6.7035 | 10.1844 | 13.1265 | 16.3824 | 19.7305 | 23.2717 | 26.1255 | 29.4765 | 32.9549 | 36.3449 | 39.3331 | 42.8774 | 45.7951 | 49.4316 | 52.3639
6.7926 | 10.0381 | 13.5279 | 16.7918 | 19.6357 | 23.2543 | 26.5783 | 29.5459 | 32.7535 | 36.369 | 39.4551 | 42.5818 | 46.0209 | 49.044 | 52.2997
7.0161 | 9.9082 | 13.4645 | 16.4059 | 19.8899 | 23.1391 | 26.5548 | 29.7696 | 32.8925 | 36.0202 | 39.4017 | 42.6481 | 46.1121 | 49.1311 | 52.2967
6.5891 | 10.2685 | 13.2499 | 16.5812 | 19.961 | 23.0809 | 26.5796 | 29.7463 | 32.8153 | 36.2519 | 39.4893 | 42.8435 | 45.9382 | 49.0948 | 52.5613
6.6386 | 9.8402 | 13.1539 | 16.4933 | 19.7019 | 23.1411 | 26.5584 | 29.4008 | 32.973 | 36.0548 | 39.4888 | 42.7471 | 46.0238 | 49.3679 | 52.6608
6.9649 | 10.2272 | 13.485 | 16.3692 | 19.8031 | 23.1584 | 26.147 | 29.5679 | 32.9393 | 36.3636 | 39.5463 | 42.5444 | 45.868 | 49.1565 | 52.5554
6.6724 | 10.1213 | 13.1517 | 16.4014 | 19.6684 | 22.8521 | 26.3375 | 29.4971 | 32.7385 | 36.1337 | 39.5095 | 42.77 | 45.9945 | 49.23 | 52.3767
6.627 | 9.8024 | 13.4033 | 16.7622 | 19.6046 | 22.9191 | 26.4509 | 29.6719 | 32.7982 | 36.0936 | 39.3786 | 42.6544 | 45.7043 | 49.3569 | 52.4464
6.67 | 9.9232 | 13.4739 | 16.7781 | 19.9429 | 22.994 | 26.5925 | 29.7041 | 33.0365 | 36.2939 | 39.6349 | 42.5405 | 45.9976 | 49.4078 | 52.5768
6.9312 | 10.045 | 13.2473 | 16.3196 | 19.7196 | 23.0198 | 26.1467 | 29.8455 | 33.0462 | 36.2609 | 39.2429 | 42.5108 | 46.1764 | 49.1751 | 52.3619
6.7472 | 9.9995 | 13.4677 | 16.6069 | 19.9081 | 22.9955 | 26.5226 | 29.5781 | 33.1094 | 35.8982 | 39.4455 | 42.4931 | 46.0797 | 48.9542 | 52.6271
6.5561 | 10.1481 | 13.3914 | 16.4939 | 20.057 | 23.0318 | 26.3393 | 29.5746 | 32.9587 | 35.8977 | 39.1868 | 42.6723 | 45.8719 | 49.1197 | 52.2701
6.5858 | 9.958 | 13.192 | 16.7455 | 19.7454 | 23.0412 | 26.1087 | 29.4124 | 32.8156 | 36.1288 | 39.3424 | 42.7557 | 45.9172 | 49.2759 | 52.6666
6.67 | 10.1844 | 13.2177 | 16.3394 | 19.989 | 23.1415 | 26.5999 | 29.4685 | 32.9561 | 36.0702 | 39.4409 | 42.9025 | 45.8562 | 48.9553 | 52.4049
6.8321 | 9.9939 | 13.5259 | 16.4193 | 20.0521 | 23.1329 | 26.1551 | 29.4391 | 32.6381 | 36.0002 | 39.6501 | 42.5192 | 46.1084 | 49.4222 | 52.6062
6.5932 | 10.036 | 13.2948 | 16.4591 | 19.6128 | 23.258 | 26.1621 | 29.8317 | 32.6653 | 36.0456 | 39.2906 | 42.5878 | 46.0907 | 49.3078 | 52.6298
6.6409 | 10.0968 | 13.0697 | 16.4043 | 20.0535 | 23.2651 | 26.2697 | 29.6129 | 32.9101 | 36.3306 | 39.2668 | 42.5513 | 45.9264 | 49.1738 | 52.4329
7.0152 | 10.2812 | 13.4713 | 16.5854 | 20.0088 | 23.1162 | 26.2692 | 29.7843 | 32.6729 | 35.9066 | 39.1936 | 42.5869 | 46.1586 | 49.4472 | 52.5419
6.8035 | 9.8017 | 13.1769 | 16.7968 | 19.7488 | 23.0943 | 26.2144 | 29.6526 | 32.7123 | 36.17 | 39.5563 | 42.7763 | 46.0099 | 49.1033 | 52.6084
6.7333 | 10.1599 | 13.0621 | 16.365 | 19.9567 | 23.0089 | 26.5199 | 29.6463 | 32.9989 | 36.3032 | 39.5886 | 42.426 | 45.9317 | 49.4171 | 52.5846
6.7385 | 10.1888 | 13.2412 | 16.7455 | 19.9012 | 23.1901 | 26.4809 | 29.8428 | 32.9173 | 36.2597 | 39.2596 | 42.9232 | 46.1774 | 49.0833 | 52.4421
6.7306 | 10.1729 | 13.5169 | 16.5449 | 19.7974 | 22.8647 | 26.1346 | 29.6513 | 32.6902 | 36.2619 | 39.213 | 42.92 | 45.7882 | 49.3619 | 52.3569
6.8551 | 10.241 | 13.1563 | 16.7371 | 19.8593 | 23.1944 | 26.1917 | 29.4853 | 32.8425 | 36.0389 | 39.4907 | 42.6418 | 45.8793 | 49.4513 | 52.6408
7.0293 | 9.8674 | 13.5162 | 16.8113 | 19.7287 | 23.0644 | 26.5718 | 29.4748 | 33.0541 | 36.2781 | 39.449 | 42.4418 | 45.7256 | 49.1856 | 52.6975
6.6535 | 9.9742 | 13.4377 | 16.4143 | 20.0317 | 22.9825 | 26.3601 | 29.6274 | 32.6837 | 36.037 | 39.237 | 42.46 | 46.0491 | 48.9962 | 52.5173
6.7089 | 10.1206 | 13.4823 | 16.4009 | 19.6272 | 23.0946 | 26.1894 | 29.4982 | 32.8407 | 36.395 | 39.2294 | 42.4642 | 45.9935 | 49.3975 | 52.3983
6.8164 | 10.1468 | 13.132 | 16.3753 | 19.6377 | 22.9442 | 26.1652 | 29.781 | 32.6449 | 36.0354 | 39.5242 | 42.5321 | 45.7698 | 49.2023 | 52.3602
6.95 | 9.9319 | 13.1789 | 16.537 | 20.0588 | 23.3031 | 26.1241 | 29.5115 | 32.7689 | 36.0891 | 39.1898 | 42.6709 | 46.0811 | 49.0245 | 52.3354
6.7222 | 9.8949 | 13.1404 | 16.3826 | 19.9172 | 23.155 | 26.4224 | 29.3997 | 32.8822 | 36.0534 | 39.3161 | 42.5017 | 45.9748 | 48.9584 | 52.2988
6.5299 | 10.1539 | 13.481 | 16.6588 | 20.0188 | 22.9008 | 26.4973 | 29.6335 | 32.6865 | 36.3624 | 39.5039 | 42.7039 | 46.0943 | 49.3926 | 52.4169
6.784 | 9.8486 | 13.4993 | 16.4164 | 19.7973 | 23.0373 | 26.3381 | 29.8175 | 32.9151 | 36.1949 | 39.5913 | 42.7377 | 45.9053 | 48.978 | 52.5489
6.6193 | 10.1733 | 13.4195 | 16.5937 | 19.7275 | 23.0901 | 26.5511 | 29.8261 | 33.0884 | 36.0025 | 39.1951 | 42.596 | 45.8252 | 49.2327 | 52.6309
6.9964 | 9.948 | 13.5298 | 16.8061 | 19.7463 | 23.2596 | 26.5466 | 29.6118 | 32.8752 | 36.1693 | 39.5815 | 42.7716 | 45.7518 | 49.0594 | 52.5524
6.9959 | 9.9546 | 13.3576 | 16.4821 | 19.6509 | 22.8521 | 26.3718 | 29.6154 | 33.04 | 36.1169 | 39.5075 | 42.5116 | 45.859 | 48.9582 | 52.2632
6.8764 | 10.0599 | 13.2269 | 16.3241 | 20.0402 | 23.0555 | 26.2922 | 29.5115 | 32.6741 | 36.2244 | 39.4816 | 42.4384 | 45.8456 | 49.3314 | 52.4185
6.9097 | 10.2559 | 13.0553 | 16.7311 | 20.0372 | 23.2644 | 26.3096 | 29.5972 | 32.692 | 35.9287 | 39.6613 | 42.7708 | 45.9122 | 49.084 | 52.5372
6.7311 | 10.2776 | 13.1053 | 16.4106 | 19.8084 | 23.144 | 26.2337 | 29.6438 | 32.7914 | 36.3321 | 39.1672 | 42.8118 | 45.6925 | 49.4463 | 52.316
6.535 | 9.9015 | 13.5509 | 16.5553 | 19.7575 | 22.8659 | 26.2802 | 29.4883 | 32.8972 | 36.3981 | 39.4769 | 42.8796 | 45.9805 | 49.4185 | 52.578
6.8436 | 10.1171 | 13.5127 | 16.6615 | 19.8187 | 23.3355 | 26.4106 | 29.6166 | 32.6959 | 36.111 | 39.5641 | 42.7854 | 45.9419 | 48.9899 | 52.4576
6.8022 | 10.0526 | 13.4644 | 16.4671 | 19.8911 | 23.0198 | 26.1269 | 29.5587 | 32.6568 | 36.1861 | 39.4735 | 42.7972 | 45.7991 | 49.1958 | 52.6579
6.5942 | 10.0237 | 13.5426 | 16.4173 | 19.8651 | 23.2389 | 26.4794 | 29.8493 | 33.0145 | 36.1899 | 39.3696 | 42.7234 | 45.8256 | 48.9549 | 52.6301
6.7695 | 10.0033 | 13.1747 | 16.4915 | 20.0011 | 23.0563 | 26.2733 | 29.8567 | 32.6957 | 36.1248 | 39.2092 | 42.9132 | 45.8165 | 48.9819 | 52.515
6.8133 | 10.113 | 13.1949 | 16.5927 | 19.8048 | 23.2469 | 26.2992 | 29.6841 | 33.0179 | 36.1242 | 39.3291 | 42.9066 | 46.0823 | 49.0669 | 52.4396
6.8251 | 9.7923 | 13.514 | 16.4453 | 19.8632 | 23.1993 | 26.3804 | 29.5719 | 32.8453 | 36.1441 | 39.5745 | 42.4366 | 46.0791 | 49.1772 | 52.5691
6.9602 | 9.9522 | 13.3248 | 16.7496 | 19.97 | 23.3336 | 26.3567 | 29.8662 | 32.7039 | 36.1914 | 39.3354 | 42.6054 | 46.1383 | 49.1926 | 52.2161
6.5812 | 9.9668 | 13.2161 | 16.8097 | 19.9213 | 23.0366 | 26.3267 | 29.7707 | 32.9603 | 36.2568 | 39.1935 | 42.6672 | 46.0822 | 49.3479 | 52.4584
6.9067 | 10.2549 | 13.1802 | 16.7862 | 19.9815 | 23.1277 | 26.2755 | 29.8216 | 32.7078 | 36.0745 | 39.5466 | 42.4372 | 45.7854 | 49.0424 | 52.6123
6.6122 | 10.1678 | 13.4126 | 16.6485 | 19.9457 | 22.9532 | 26.4062 | 29.7729 | 32.7567 | 36.2062 | 39.5278 | 42.7087 | 45.9581 | 49.2372 | 52.4265
6.5789 | 10.2212 | 13.2421 | 16.6565 | 19.9682 | 23.3345 | 26.3294 | 29.522 | 32.8604 | 36.3503 | 39.5424 | 42.4764 | 46.1011 | 49.3574 | 52.4705
6.5344 | 10.1765 | 13.3471 | 16.802 | 19.9013 | 22.986 | 26.204 | 29.4011 | 33.0606 | 36.0545 | 39.5591 | 42.8395 | 45.8482 | 49.3876 | 52.5839
6.9334 | 10.2527 | 13.4344 | 16.5141 | 19.9415 | 23.1343 | 26.5644 | 29.4078 | 32.8782 | 36.2571 | 39.5261 | 42.8626 | 46.0497 | 49.2193 | 52.5399
6.6713 | 9.9901 | 13.2212 | 16.3887 | 19.8844 | 23.3227 | 26.271 | 29.8462 | 33.1054 | 36.1306 | 39.383 | 42.6969 | 46.1765 | 49.0492 | 52.5007
6.9649 | 10.2253 | 13.2064 | 16.3195 | 19.978 | 23.0779 | 26.4561 | 29.5409 | 32.7083 | 35.9077 | 39.3018 | 42.7972 | 45.9789 | 49.1317 | 52.5024
6.9458 | 9.9286 | 13.057 | 16.4441 | 20.0369 | 22.9507 | 26.2495 | 29.4066 | 32.682 | 36.3312 | 39.2944 | 42.8486 | 45.7734 | 49.2419 | 52.2811
6.9539 | 10.1988 | 13.1148 | 16.5167 | 20.0683 | 23.2207 | 26.3214 | 29.6001 | 32.8493 | 35.9763 | 39.2973 | 42.6017 | 45.7259 | 49.4156 | 52.3128
6.6714 | 10.2647 | 13.1852 | 16.4006 | 19.8321 | 23.0795 | 26.3723 | 29.6184 | 33.0793 | 35.9769 | 39.5914 | 42.7274 | 45.7848 | 49.1079 | 52.3937
6.798 | 10.1262 | 13.4128 | 16.4296 | 19.9185 | 23.3235 | 26.5519 | 29.7695 | 32.6871 | 36.0697 | 39.4417 | 42.5636 | 46.0019 | 49.2995 | 52.5849
6.7002 | 9.9894 | 13.3029 | 16.4596 | 19.8178 | 23.2119 | 26.1354 | 29.3882 | 33.016 | 36.2327 | 39.3985 | 42.6459 | 45.9269 | 49.3862 | 52.4588
6.7425 | 10.0272 | 13.5457 | 16.551 | 19.9707 | 23.0614 | 26.4013 | 29.754 | 32.8356 | 36.0208 | 39.468 | 42.7705 | 46.1807 | 49.3872 | 52.5177
6.6554 | 9.9646 | 13.0657 | 16.3491 | 19.9332 | 23.0065 | 26.4098 | 29.4889 | 33.1285 | 36.2243 | 39.2307 | 42.5341 | 46.0132 | 49.375 | 52.4779
6.6235 | 10.0353 | 13.4541 | 16.5304 | 19.8347 | 23.2793 | 26.3796 | 29.4618 | 32.7984 | 36.2899 | 39.3502 | 42.6822 | 45.9313 | 49.338 | 52.523
6.6212 | 9.8678 | 13.1044 | 16.7971 | 19.6753 | 22.9543 | 26.4115 | 29.7693 | 32.8457 | 36.3616 | 39.2818 | 42.8747 | 45.7076 | 48.9598 | 52.4192
6.5383 | 9.8382 | 13.3425 | 16.5283 | 19.6831 | 23.1059 | 26.3099 | 29.7402 | 32.8089 | 36.0948 | 39.5492 | 42.7305 | 45.8701 | 49.1534 | 52.4806
6.556 | 10.2267 | 13.3009 | 16.7239 | 19.7414 | 23.2136 | 26.5586 | 29.7288 | 32.9221 | 36.3938 | 39.3996 | 42.6833 | 45.8385 | 49.2641 | 52.6284
6.8132 | 10.1497 | 13.4132 | 16.7381 | 19.6717 | 22.9408 | 26.2365 | 29.4394 | 32.8778 | 35.9608 | 39.5272 | 42.8447 | 46.0044 | 49.2946 | 52.5218
6.6132 | 9.928 | 13.1931 | 16.5837 | 20.0086 | 23.0821 | 26.6034 | 29.6623 | 33.0014 | 36.0481 | 39.6594 | 42.8506 | 45.8338 | 49.1653 | 52.6129
6.7651 | 10.1125 | 13.1457 | 16.3336 | 19.6112 | 23.3014 | 26.1959 | 29.3827 | 32.83 | 36.088 | 39.4273 | 42.6161 | 46.1555 | 49.4005 | 52.6772
6.6596 | 10.0216 | 13.4539 | 16.6652 | 19.7905 | 23.3291 | 26.1171 | 29.5476 | 32.8402 | 36.0415 | 39.2502 | 42.5465 | 46.02 | 49.1805 | 52.6978
7.0199 | 9.9997 | 13.4559 | 16.7776 | 19.8613 | 22.9944 | 26.2992 | 29.6184 | 32.9223 | 36.2008 | 39.5557 | 42.7971 | 45.7997 | 49.2238 | 52.501
6.9287 | 10.0121 | 13.0966 | 16.6049 | 19.6546 | 22.877 | 26.4691 | 29.4129 | 32.6878 | 36.0291 | 39.1801 | 42.7147 | 45.9549 | 49.1692 | 52.2326
6.6564 | 9.9303 | 13.5411 | 16.5783 | 19.5893 | 23.2442 | 26.5879 | 29.8145 | 33.099 | 36.3119 | 39.453 | 42.9012 | 46.0959 | 49.0566 | 52.2669
6.7193 | 9.7959 | 13.2378 | 16.4303 | 20.0428 | 22.9727 | 26.5922 | 29.507 | 33.1029 | 36.3364 | 39.6253 | 42.9132 | 46.1704 | 49.1033 | 52.4954
6.5311 | 10.217 | 13.4494 | 16.7121 | 19.903 | 23.1116 | 26.3148 | 29.5171 | 32.9972 | 35.9471 | 39.2703 | 42.8506 | 46.0128 | 49.0457 | 52.4548
7.0161 | 9.9823 | 13.5259 | 16.6868 | 19.6814 | 22.9603 | 26.257 | 29.4801 | 32.721 | 35.966 | 39.5582 | 42.8046 | 46.0771 | 49.2564 | 52.6038
6.8865 | 10.0104 | 13.198 | 16.6242 | 19.6667 | 23.2444 | 26.3866 | 29.4907 | 32.7053 | 36.2199 | 39.1915 | 42.8152 | 45.956 | 49.15 | 52.336
6.8053 | 9.8187 | 13.4957 | 16.3824 | 19.7715 | 22.8513 | 26.5232 | 29.5048 | 32.7685 | 36.2335 | 39.3311 | 42.9047 | 46.114 | 49.4014 | 52.2309
6.8448 | 10.2673 | 13.0641 | 16.6405 | 19.7829 | 23.1846 | 26.1758 | 29.4344 | 33.0791 | 36.2952 | 39.4487 | 42.7867 | 45.9288 | 48.9621 | 52.4821
6.7824 | 10.2498 | 13.2522 | 16.428 | 19.9073 | 23.2263 | 26.6041 | 29.8386 | 33.0205 | 36.3797 | 39.1809 | 42.8539 | 46.0344 | 49.4176 | 52.3993
6.7935 | 9.9029 | 13.3147 | 16.7788 | 19.7986 | 23.2958 | 26.5297 | 29.516 | 32.8809 | 36.3202 | 39.4034 | 42.8524 | 45.9122 | 49.1264 | 52.6283
6.9955 | 10.0549 | 13.162 | 16.6091 | 19.8447 | 22.9686 | 26.3021 | 29.4259 | 32.6827 | 36.1143 | 39.4318 | 42.879 | 46.1252 | 49.4336 | 52.2226
6.8978 | 10.0827 | 13.421 | 16.5011 | 19.6298 | 22.962 | 26.3668 | 29.4882 | 33.0734 | 36.0072 | 39.1911 | 42.8087 | 45.7329 | 48.9605 | 52.6139
6.9011 | 10.0765 | 13.5201 | 16.4738 | 20.0757 | 22.9035 | 26.2648 | 29.636 | 33.0459 | 36.032 | 39.49 | 42.6459 | 45.9705 | 49.4236 | 52.6467
6.8709 | 10.0526 | 13.2197 | 16.6124 | 19.6053 | 22.9811 | 26.3607 | 29.4863 | 33.0651 | 36.0588 | 39.555 | 42.7314 | 46.0201 | 49.2505 | 52.7062
6.6523 | 9.9669 | 13.2514 | 16.3439 | 20.0091 | 23.175 | 26.5252 | 29.5927 | 32.9099 | 36.3086 | 39.2204 | 42.8188 | 45.7667 | 49.3703 | 52.4263
7.0041 | 10.1921 | 13.0625 | 16.5024 | 19.7946 | 23.3369 | 26.3018 | 29.5628 | 33.0639 | 35.9617 | 39.6147 | 42.5666 | 45.9705 | 49.2203 | 52.624
6.6609 | 10.0471 | 13.4395 | 16.761 | 19.9076 | 23.2737 | 26.5249 | 29.4546 | 32.9297 | 35.9242 | 39.5568 | 42.4517 | 45.7235 | 49.0377 | 52.3027
6.6605 | 10.2551 | 13.2788 | 16.8055 | 19.8356 | 22.9042 | 26.3582 | 29.7388 | 32.7203 | 36.0711 | 39.5353 | 42.78 | 45.7089 | 49.4309 | 52.4387
6.9045 | 10.0705 | 13.1425 | 16.7013 | 19.9187 | 22.8951 | 26.5358 | 29.4351 | 33.1187 | 36.1473 | 39.2477 | 42.6958 | 45.7594 | 49.2816 | 52.4432
6.9175 | 10.1647 | 13.4533 | 16.44 | 19.6495 | 23.2896 | 26.3124 | 29.5899 | 32.8197 | 35.982 | 39.6222 | 42.6417 | 45.8676 | 48.9572 | 52.3783
6.7825 | 10.1023 | 13.534 | 16.7772 | 20.0803 | 22.8518 | 26.2648 | 29.3953 | 32.722 | 36.0752 | 39.3811 | 42.4844 | 45.7877 | 49.119 | 52.5216
6.7925 | 9.9768 | 13.208 | 16.6857 | 19.8566 | 23.2967 | 26.4059 | 29.8164 | 32.9932 | 36.2805 | 39.1926 | 42.882 | 46.1077 | 49.3475 | 52.712
6.7949 | 9.834 | 13.4358 | 16.4991 | 19.8368 | 22.8531 | 26.4969 | 29.8027 | 32.9958 | 35.9441 | 39.2599 | 42.4647 | 46.0513 | 48.959 | 52.3045
6.663 | 9.9822 | 13.1478 | 16.7349 | 19.7102 | 23.2676 | 26.3563 | 29.6151 | 32.9072 | 36.2018 | 39.2717 | 42.5312 | 46.1806 | 49.2761 | 52.6179
6.6821 | 9.9053 | 13.3732 | 16.4763 | 19.952 | 23.048 | 26.2204 | 29.7951 | 32.8805 | 36.1705 | 39.1792 | 42.9091 | 46.0247 | 49.4318 | 52.2913
6.9455 | 9.9136 | 13.3918 | 16.6193 | 20.0088 | 23.2014 | 26.6043 | 29.6236 | 32.9114 | 35.9913 | 39.5243 | 42.5763 | 46.0634 | 49.1404 | 52.3316
6.9086 | 9.8291 | 13.3713 | 16.4681 | 19.9465 | 22.9149 | 26.238 | 29.4022 | 32.9965 | 36.3442 | 39.492 | 42.4727 | 46.1534 | 49.0223 | 52.3984
6.9705 | 10.0101 | 13.4872 | 16.7787 | 19.7043 | 23.2416 | 26.3636 | 29.6202 | 33.0739 | 36.1842 | 39.5963 | 42.7672 | 46.1265 | 48.9999 | 52.6193
6.7936 | 10.2519 | 13.5249 | 16.7525 | 20.046 | 22.9157 | 26.5434 | 29.7582 | 33.0413 | 36.0463 | 39.2982 | 42.8161 | 45.8835 | 48.9608 | 52.2568
6.5864 | 10.151 | 13.4285 | 16.4538 | 20.0013 | 23.1058 | 26.1736 | 29.7888 | 32.8737 | 36.1363 | 39.249 | 42.7885 | 45.7703 | 49.1859 | 52.4051
6.9441 | 10.074 | 13.3432 | 16.7372 | 19.909 | 22.992 | 26.2428 | 29.8566 | 32.8084 | 35.9703 | 39.4295 | 42.5112 | 45.9015 | 49.2149 | 52.2359
6.9704 | 9.9358 | 13.2037 | 16.5203 | 19.6235 | 22.9707 | 26.4311 | 29.5881 | 32.7723 | 36.3279 | 39.2887 | 42.8949 | 46.0784 | 49.0316 | 52.5545
6.8621 | 9.9828 | 13.2084 | 16.4048 | 19.7216 | 22.976 | 26.381 | 29.6227 | 32.6388 | 36.1155 | 39.2804 | 42.4787 | 45.989 | 49.4048 | 52.3525
6.8985 | 9.956 | 13.1805 | 16.7601 | 19.7066 | 23.1258 | 26.2059 | 29.6089 | 33.1088 | 36.2659 | 39.5486 | 42.4259 | 45.7684 | 49.0437 | 52.4985
6.8566 | 10.0328 | 13.5523 | 16.5429 | 19.661 | 23.029 | 26.5698 | 29.7412 | 32.9009 | 36.0404 | 39.2621 | 42.4723 | 46.1166 | 49.3767 | 52.33
6.8572 | 10.0958 | 13.3983 | 16.6228 | 19.902 | 22.953 | 26.4257 | 29.8656 | 32.8407 | 36.2534 | 39.2636 | 42.5023 | 45.7741 | 49.2491 | 52.6385
6.7438 | 9.8014 | 13.1103 | 16.4957 | 19.6732 | 23.102 | 26.3079 | 29.5712 | 32.9334 | 35.9384 | 39.5669 | 42.5015 | 45.8899 | 49.2862 | 52.3412
6.5447 | 10.2138 | 13.4027 | 16.7008 | 19.9475 | 23.0823 | 26.5937 | 29.7114 | 33.0609 | 36.3083 | 39.6145 | 42.8052 | 45.7133 | 49.1187 | 52.3106
6.7634 | 10.0112 | 13.1363 | 16.3295 | 20.0358 | 23.3153 | 26.3418 | 29.8259 | 33.053 | 36.0311 | 39.4675 | 42.4779 | 45.9532 | 49.0764 | 52.3859
6.6507 | 9.9951 | 13.4921 | 16.5061 | 19.923 | 23.3124 | 26.2308 | 29.625 | 33.0582 | 36.033 | 39.1789 | 42.6421 | 45.9208 | 49.2999 | 52.5668
6.5493 | 10.1121 | 13.2151 | 16.8158 | 19.727 | 23.3348 | 26.1155 | 29.8186 | 32.9302 | 36.3339 | 39.3116 | 42.752 | 46.0536 | 49.1807 | 52.3733
6.9433 | 10.0116 | 13.3489 | 16.4264 | 19.5995 | 23.1354 | 26.2567 | 29.5925 | 33.1221 | 36.2975 | 39.1908 | 42.5257 | 46.1681 | 49.2234 | 52.3267
6.6434 | 10.1886 | 13.3785 | 16.5415 | 20.0358 | 23.2282 | 26.5895 | 29.5372 | 32.9457 | 35.9024 | 39.2234 | 42.8407 | 45.976 | 49.0623 | 52.3007
6.8545 | 10.2756 | 13.2339 | 16.6935 | 19.9298 | 23.1208 | 26.1486 | 29.4049 | 32.7832 | 36.2569 | 39.4025 | 42.9089 | 45.8662 | 48.9728 | 52.3957
6.6109 | 10.173 | 13.0623 | 16.7592 | 20.0267 | 22.985 | 26.581 | 29.6694 | 32.9206 | 35.9688 | 39.4076 | 42.6272 | 46.1552 | 49.0159 | 52.2816
6.6112 | 10.162 | 13.1857 | 16.7359 | 19.9736 | 23.1571 | 26.2388 | 29.4544 | 33.0968 | 36.2095 | 39.3066 | 42.5017 | 45.6886 | 49.1588 | 52.4862
6.7138 | 10.2203 | 13.4312 | 16.4085 | 20.0488 | 23.1922 | 26.2497 | 29.4687 | 32.812 | 36.0195 | 39.3433 | 42.8175 | 45.7432 | 49.367 | 52.6007
6.6691 | 9.805 | 13.1201 | 16.5821 | 19.7758 | 22.935 | 26.1858 | 29.7305 | 32.8749 | 36.0941 | 39.6392 | 42.5252 | 45.7472 | 49.271 | 52.6119
6.6655 | 10.2256 | 13.3043 | 16.549 | 19.7918 | 23.1763 | 26.3722 | 29.7438 | 32.6703 | 35.9862 | 39.5489 | 42.565 | 46.091 | 49.4385 | 52.7128
6.7281 | 10.007 | 13.1571 | 16.5212 | 19.8306 | 23.0799 | 26.4396 | 29.6452 | 33.1146 | 36.2751 | 39.5743 | 42.7055 | 45.7112 | 49.1351 | 52.2419
6.8794 | 10.2408 | 13.3519 | 16.405 | 19.7624 | 22.8706 | 26.1559 | 29.6094 | 32.9803 | 36.2073 | 39.3071 | 42.703 | 45.7754 | 49.32 | 52.5681
6.8446 | 9.8438 | 13.1111 | 16.3371 | 20.0017 | 22.974 | 26.5226 | 29.8701 | 32.9053 | 36.2852 | 39.1764 | 42.6263 | 45.9456 | 49.3647 | 52.5468
6.7536 | 10.0872 | 13.4046 | 16.3983 | 19.8758 | 22.9079 | 26.1623 | 29.6684 | 32.82 | 36.1986 | 39.4732 | 42.5832 | 45.9408 | 49.2338 | 52.3373
6.784 | 9.9426 | 13.5101 | 16.6205 | 19.7039 | 23.2723 | 26.5662 | 29.6095 | 33.1006 | 35.9913 | 39.3377 | 42.494 | 45.6999 | 49.1323 | 52.5021
6.6058 | 10.109 | 13.3979 | 16.642 | 20.0272 | 23.1832 | 26.2774 | 29.4176 | 32.6812 | 36.0198 | 39.3832 | 42.5036 | 45.9757 | 48.9835 | 52.4303
6.9736 | 10.1945 | 13.2523 | 16.4005 | 19.6078 | 22.9895 | 26.1642 | 29.6148 | 32.8319 | 36.307 | 39.4957 | 42.6523 | 45.803 | 48.9554 | 52.3373
6.6213 | 10.1615 | 13.0814 | 16.4913 | 19.9147 | 23.2784 | 26.5636 | 29.4469 | 32.8167 | 36.305 | 39.2327 | 42.8447 | 45.9018 | 49.3713 | 52.6413
6.6786 | 10.2519 | 13.3637 | 16.3752 | 19.8437 | 23.0073 | 26.2174 | 29.5018 | 32.6905 | 36.1313 | 39.5698 | 42.7648 | 46.1128 | 49.2662 | 52.711
6.9086 | 9.8867 | 13.1751 | 16.6925 | 19.9676 | 23.0916 | 26.3908 | 29.7129 | 32.7459 | 36.0655 | 39.2072 | 42.8854 | 46.0695 | 49.2348 | 52.3328
6.8897 | 10.1762 | 13.3361 | 16.7017 | 20.026 | 23.2448 | 26.3713 | 29.6358 | 32.775 | 36.3494 | 39.4294 | 42.4355 | 45.9826 | 49.2247 | 52.4651
6.7581 | 9.9506 | 13.234 | 16.7986 | 19.9327 | 23.1224 | 26.4718 | 29.4702 | 32.9247 | 36.099 | 39.5435 | 42.6146 | 45.8925 | 49.1746 | 52.5223
6.7048 | 9.9006 | 13.542 | 16.3388 | 19.6793 | 22.9523 | 26.5465 | 29.4218 | 32.948 | 36.0494 | 39.3509 | 42.6909 | 46.1366 | 49.1633 | 52.5327
6.884 | 9.9517 | 13.1477 | 16.789 | 19.9451 | 23.2912 | 26.3019 | 29.6612 | 32.8589 | 36.1495 | 39.1997 | 42.8232 | 46.0402 | 49.3676 | 52.2705
6.7574 | 9.8328 | 13.4831 | 16.5783 | 19.8771 | 23.0972 | 26.2771 | 29.7749 | 33.1079 | 36.1212 | 39.3242 | 42.6746 | 45.8898 | 49.0264 | 52.3752
6.7178 | 9.8922 | 13.4761 | 16.6934 | 19.9489 | 23.1259 | 26.2902 | 29.4535 | 33.0406 | 36.1636 | 39.5273 | 42.8786 | 46.0359 | 49.0876 | 52.6582
6.6711 | 9.7955 | 13.2388 | 16.6894 | 19.7076 | 23.2538 | 26.239 | 29.5558 | 32.6719 | 36.1967 | 39.5333 | 42.4547 | 45.7624 | 48.9973 | 52.3898
6.5303 | 10.0018 | 13.3557 | 16.4498 | 20.007 | 22.9682 | 26.3237 | 29.5438 | 32.7275 | 36.1704 | 39.2514 | 42.7046 | 45.8641 | 49.3557 | 52.4624
6.864 | 10.2437 | 13.3857 | 16.4464 | 19.8613 | 22.9972 | 26.1654 | 29.7289 | 32.8169 | 36.2322 | 39.3508 | 42.618 | 45.9677 | 49.4016 | 52.5938
6.8682 | 9.992 | 13.5091 | 16.362 | 20.0794 | 23.1625 | 26.2248 | 29.6697 | 32.9351 | 36.2655 | 39.2264 | 42.6166 | 45.8958 | 49.1721 | 52.6894
6.6026 | 10.2818 | 13.0707 | 16.6698 | 19.9805 | 23.3019 | 26.192 | 29.4251 | 32.7799 | 36.076 | 39.3202 | 42.433 | 46.0638 | 49.0802 | 52.4317
6.5566 | 10.124 | 13.3136 | 16.621 | 19.8106 | 23.3005 | 26.3167 | 29.8249 | 33.0064 | 36.0348 | 39.4265 | 42.455 | 45.7505 | 49.3535 | 52.6464
6.6955 | 9.8898 | 13.3342 | 16.7715 | 19.7206 | 23.0918 | 26.3728 | 29.6784 | 32.8427 | 36.307 | 39.3636 | 42.7401 | 45.9891 | 49.1906 | 52.3301
6.6855 | 10.1829 | 13.1029 | 16.6103 | 19.7415 | 23.0485 | 26.1423 | 29.4019 | 32.9993 | 36.2965 | 39.3855 | 42.4959 | 45.8886 | 49.0339 | 52.6292
6.9704 | 10.2731 | 13.1423 | 16.6024 | 19.7527 | 23.0791 | 26.3318 | 29.653 | 32.9376 | 35.9405 | 39.1736 | 42.7069 | 45.9251 | 49.192 | 52.2622
6.9384 | 9.9229 | 13.1049 | 16.7178 | 19.7659 | 23.3131 | 26.192 | 29.5842 | 32.7532 | 36.1304 | 39.2421 | 42.7251 | 46.083 | 49.171 | 52.4108
6.5371 | 10.035 | 13.1653 | 16.4387 | 19.7374 | 23.1888 | 26.4199 | 29.4095 | 32.9292 | 35.9931 | 39.6177 | 42.684 | 45.994 | 49.3836 | 52.474
6.5997 | 10.0914 | 13.3991 | 16.3566 | 19.7641 | 22.9503 | 26.3909 | 29.6018 | 32.9485 | 36.1369 | 39.2159 | 42.8733 | 46.0781 | 48.9546 | 52.5425
6.7149 | 9.8497 | 13.2781 | 16.6141 | 19.9513 | 23.289 | 26.2505 | 29.7943 | 32.7407 | 35.9465 | 39.5966 | 42.541 | 45.6896 | 49.1559 | 52.5199
6.6388 | 9.8983 | 13.4111 | 16.469 | 19.9567 | 23.2274 | 26.2706 | 29.7729 | 32.9993 | 36.0477 | 39.2636 | 42.6568 | 45.9847 | 49.4259 | 52.6875
6.5371 | 9.9149 | 13.2455 | 16.3308 | 19.9789 | 22.9148 | 26.1196 | 29.386 | 32.754 | 36.3131 | 39.5344 | 42.4633 | 45.7001 | 49.4319 | 52.6146
6.9547 | 10.1919 | 13.3352 | 16.4087 | 20.0495 | 22.8555 | 26.175 | 29.6789 | 33.0925 | 36.3732 | 39.5222 | 42.5366 | 45.8338 | 48.9538 | 52.5435
6.785 | 9.9046 | 13.2372 | 16.6751 | 19.7153 | 23.3072 | 26.3883 | 29.7886 | 32.7629 | 35.9524 | 39.2281 | 42.8488 | 46.0064 | 49.1409 | 52.2654
6.6601 | 10.1377 | 13.1919 | 16.7262 | 19.8128 | 23.2117 | 26.3423 | 29.5425 | 32.7634 | 36.3034 | 39.4552 | 42.858 | 46.1616 | 49.3862 | 52.4969
6.618 | 9.9212 | 13.4494 | 16.7114 | 20.0617 | 23.2137 | 26.1812 | 29.8633 | 32.6417 | 36.2667 | 39.2624 | 42.4854 | 46.0603 | 49.3529 | 52.4088
6.8673 | 10.2772 | 13.3037 | 16.7295 | 19.9845 | 22.8483 | 26.571 | 29.8314 | 33.1004 | 36.1037 | 39.5677 | 42.5539 | 45.9936 | 49.4497 | 52.3757
6.7318 | 9.9202 | 13.3905 | 16.3276 | 19.8079 | 23.2414 | 26.5994 | 29.7717 | 32.8839 | 36.1555 | 39.6025 | 42.4309 | 46.1751 | 49.2183 | 52.4701
6.5352 | 10.1489 | 13.1364 | 16.5126 | 19.7718 | 23.2782 | 26.5415 | 29.6365 | 32.9258 | 36.1455 | 39.3205 | 42.6773 | 45.8438 | 49.2058 | 52.5042
6.8569 | 9.899 | 13.4081 | 16.5643 | 19.981 | 23.1652 | 26.1551 | 29.7449 | 32.6796 | 36.2429 | 39.4386 | 42.7499 | 46.1826 | 48.9675 | 52.3004
6.7846 | 10.2397 | 13.4128 | 16.3514 | 19.6396 | 22.9042 | 26.5908 | 29.5114 | 32.6417 | 36.2733 | 39.6055 | 42.6083 | 46.049 | 49.307 | 52.2981
6.797 | 10.0562 | 13.1168 | 16.6144 | 19.7469 | 23.1305 | 26.5956 | 29.428 | 33.0158 | 36.0306 | 39.4239 | 42.658 | 45.7321 | 49.2365 | 52.471
6.8094 | 9.9062 | 13.5065 | 16.6526 | 19.677 | 22.9425 | 26.5612 | 29.7511 | 33.0479 | 36.3001 | 39.5303 | 42.5389 | 45.7845 | 49.2576 | 52.3337
6.979 | 10.1499 | 13.4421 | 16.5212 | 19.6278 | 23.176 | 26.4155 | 29.8314 | 32.8387 | 36.3213 | 39.1856 | 42.5808 | 45.9228 | 49.2002 | 52.5377
6.7977 | 10.1213 | 13.1852 | 16.4949 | 19.7695 | 22.9624 | 26.516 | 29.4542 | 33.0532 | 36.3167 | 39.4689 | 42.4569 | 45.7683 | 49.3564 | 52.3926
7.0125 | 10.2469 | 13.4511 | 16.4914 | 19.9766 | 23.1742 | 26.3009 | 29.6378 | 32.6962 | 36.0921 | 39.5448 | 42.8368 | 46.0629 | 49.2873 | 52.5742
6.8398 | 10.2325 | 13.1962 | 16.729 | 19.965 | 22.9426 | 26.182 | 29.6978 | 33.0769 | 36.145 | 39.3464 | 42.5918 | 45.8817 | 49.3886 | 52.6635
6.9496 | 9.8594 | 13.1596 | 16.5954 | 20.0653 | 23.26 | 26.1489 | 29.804 | 32.8332 | 35.9089 | 39.1924 | 42.7969 | 45.9353 | 49.0858 | 52.5578
6.9995 | 10.144 | 13.239 | 16.6586 | 19.8871 | 23.0276 | 26.448 | 29.7694 | 32.7894 | 36.3192 | 39.6361 | 42.6458 | 46.0242 | 49.0304 | 52.2734
6.7396 | 10.1254 | 13.1074 | 16.3438 | 19.5851 | 22.8543 | 26.3956 | 29.4489 | 33.0842 | 36.0293 | 39.2695 | 42.9007 | 46.0771 | 48.9648 | 52.3285
6.9818 | 10.0133 | 13.2069 | 16.444 | 19.6411 | 23.2823 | 26.408 | 29.8119 | 32.8331 | 36.1814 | 39.2232 | 42.7619 | 45.911 | 49.0231 | 52.6903
6.6975 | 10.0855 | 13.5199 | 16.7679 | 19.7725 | 23.1227 | 26.1277 | 29.8375 | 32.6796 | 36.0651 | 39.3454 | 42.6347 | 45.8001 | 49.3064 | 52.288
7.0244 | 10.0736 | 13.3624 | 16.4121 | 20.041 | 23.3081 | 26.341 | 29.6373 | 32.7872 | 36.3079 | 39.5811 | 42.7776 | 46.1507 | 48.9953 | 52.2396
6.9929 | 10.1556 | 13.1141 | 16.3256 | 19.6118 | 22.9747 | 26.5359 | 29.7411 | 32.8925 | 36.3454 | 39.3156 | 42.8212 | 45.8582 | 49.0885 | 52.4068
6.8226 | 10.1994 | 13.3035 | 16.6642 | 19.8612 | 23.022 | 26.3407 | 29.6671 | 32.7387 | 36.3514 | 39.1809 | 42.5217 | 45.8224 | 49.0415 | 52.4486
6.7439 | 9.8482 | 13.0852 | 16.5268 | 19.9473 | 23.0567 | 26.4584 | 29.5329 | 32.8732 | 36.3688 | 39.5235 | 42.6403 | 46.0832 | 49.1094 | 52.468
6.6249 | 10.2388 | 13.085 | 16.5806 | 19.7964 | 22.9958 | 26.269 | 29.4538 | 33.0569 | 36.2758 | 39.1632 | 42.7681 | 45.7521 | 49.15 | 52.5989
6.8653 | 10.2213 | 13.0785 | 16.3722 | 20.072 | 23.2414 | 26.1695 | 29.3724 | 33.1086 | 35.9437 | 39.4172 | 42.7279 | 46.1359 | 49.338 | 52.4318
6.973 | 10.1897 | 13.5237 | 16.4602 | 19.8964 | 23.198 | 26.2261 | 29.6528 | 33.0295 | 36.0827 | 39.387 | 42.5986 | 45.8059 | 49.004 | 52.2295
6.9873 | 9.892 | 13.2538 | 16.451 | 19.6626 | 23.3177 | 26.5568 | 29.4442 | 32.8721 | 36.0877 | 39.402 | 42.7253 | 45.7114 | 49.0916 | 52.2599
6.9072 | 10.2552 | 13.1029 | 16.3733 | 19.6909 | 23.2085 | 26.556 | 29.7368 | 32.7016 | 36.1985 | 39.366 | 42.5566 | 46.1507 | 49.3794 | 52.7056
6.8033 | 10.1451 | 13.3644 | 16.5321 | 19.8821 | 22.9747 | 26.2312 | 29.8696 | 32.8613 | 36.2391 | 39.3209 | 42.5241 | 46.0567 | 49.0847 | 52.5421
6.6609 | 9.7985 | 13.5429 | 16.7299 | 19.9654 | 22.8805 | 26.4645 | 29.461 | 32.7665 | 36.2437 | 39.5075 | 42.8932 | 46.0134 | 49.1653 | 52.3735
6.6983 | 10.1607 | 13.2597 | 16.5948 | 19.9807 | 23.3401 | 26.1917 | 29.4661 | 32.7282 | 36.373 | 39.3254 | 42.4388 | 46.0372 | 49.1678 | 52.6344
6.9478 | 10.058 | 13.4119 | 16.3899 | 19.8005 | 23.1681 | 26.2943 | 29.7676 | 32.6907 | 36.2819 | 39.5235 | 42.749 | 46.0871 | 49.1919 | 52.2487
6.8522 | 10.137 | 13.4081 | 16.7474 | 19.9745 | 23.0124 | 26.4553 | 29.5484 | 32.9856 | 36.2013 | 39.4346 | 42.6579 | 46.0746 | 49.329 | 52.3965
6.5666 | 10.2723 | 13.4376 | 16.5039 | 19.7568 | 23.2115 | 26.3331 | 29.634 | 32.7114 | 36.1762 | 39.26 | 42.7552 | 45.9725 | 49.0758 | 52.3951
6.9976 | 10.1807 | 13.2525 | 16.47 | 19.9669 | 22.9558 | 26.1374 | 29.8273 | 32.8099 | 36.2338 | 39.2523 | 42.4685 | 46.0232 | 49.3685 | 52.5133
6.9906 | 9.8512 | 13.4916 | 16.6849 | 20.0151 | 22.9701 | 26.4219 | 29.4125 | 33.105 | 36.1632 | 39.2934 | 42.6802 | 45.7073 | 49.2339 | 52.4979
6.5765 | 9.9972 | 13.2064 | 16.554 | 19.7454 | 23.1816 | 26.1559 | 29.4743 | 33.1197 | 35.9935 | 39.552 | 42.6707 | 46.0443 | 49.1529 | 52.232
6.6661 | 10.1036 | 13.2172 | 16.3247 | 19.9803 | 23.07 | 26.4802 | 29.6934 | 32.7682 | 36.2211 | 39.379 | 42.8348 | 46.0813 | 49.45 | 52.3562
7.0229 | 9.8673 | 13.4402 | 16.6138 | 20.0673 | 23.3165 | 26.1538 | 29.6838 | 33.0752 | 36.0678 | 39.53 | 42.8531 | 46.1569 | 49.1777 | 52.5969
7.0176 | 10.2792 | 13.246 | 16.6619 | 19.9669 | 23.2068 | 26.4008 | 29.3743 | 32.7244 | 36.0852 | 39.4642 | 42.8233 | 45.881 | 49.207 | 52.2954
6.8898 | 9.9052 | 13.2563 | 16.6362 | 19.8702 | 23.0236 | 26.4702 | 29.4766 | 32.9701 | 36.0597 | 39.2114 | 42.7137 | 46.0565 | 49.2013 | 52.6013
7.009 | 10.1207 | 13.2868 | 16.4396 | 20.0734 | 23.0066 | 26.3832 | 29.5455 | 32.6972 | 36.1729 | 39.4411 | 42.7723 | 45.8694 | 49.0217 | 52.4945
6.793 | 9.8136 | 13.4638 | 16.7579 | 19.5984 | 22.9222 | 26.35 | 29.76 | 33.0307 | 35.908 | 39.5284 | 42.7423 | 46.1498 | 49.0609 | 52.5108
6.7684 | 10.1691 | 13.319 | 16.4223 | 19.7612 | 23.2199 | 26.368 | 29.5497 | 32.8168 | 36.2211 | 39.3639 | 42.777 | 45.9402 | 49.155 | 52.607
6.6243 | 9.9963 | 13.2532 | 16.5152 | 19.9326 | 23.1669 | 26.1576 | 29.7123 | 32.6983 | 35.8996 | 39.6544 | 42.6329 | 46.0116 | 49.3796 | 52.5405
6.85 | 9.821 | 13.5023 | 16.6513 | 19.6363 | 23.1458 | 26.2218 | 29.8446 | 32.6845 | 36.2452 | 39.6048 | 42.6029 | 45.9613 | 49.1996 | 52.3041
6.9532 | 10.1024 | 13.5391 | 16.362 | 20.06 | 23.0765 | 26.4968 | 29.5867 | 33.0527 | 36.1953 | 39.536 | 42.7268 | 45.8784 | 49.3296 | 52.5114
6.9969 | 10.2679 | 13.5537 | 16.6556 | 20.0364 | 22.9231 | 26.4639 | 29.571 | 32.7665 | 36.393 | 39.1883 | 42.886 | 46.1202 | 49.1498 | 52.6581
6.7478 | 10.0664 | 13.0798 | 16.7634 | 19.7162 | 22.9173 | 26.5425 | 29.7852 | 32.8088 | 36.3941 | 39.5554 | 42.5076 | 45.8316 | 48.9901 | 52.4855
6.9098 | 10.2702 | 13.1303 | 16.7804 | 19.6403 | 22.8801 | 26.5926 | 29.5151 | 32.9757 | 36.3273 | 39.4168 | 42.5729 | 46.1146 | 49.1485 | 52.4683
6.9654 | 9.9834 | 13.486 | 16.5453 | 20.0431 | 22.8979 | 26.5805 | 29.806 | 32.7472 | 36.1756 | 39.4349 | 42.8794 | 46.124 | 49.3037 | 52.3849
6.582 | 10.1204 | 13.2084 | 16.4702 | 19.607 | 22.8598 | 26.3251 | 29.3714 | 33.0328 | 36.1465 | 39.487 | 42.8813 | 45.8412 | 49.2645 | 52.5915
6.8037 | 9.9592 | 13.197 | 16.3858 | 19.5896 | 23.0438 | 26.4228 | 29.6976 | 33.1122 | 36.3768 | 39.6194 | 42.727 | 45.836 | 49.0883 | 52.7046
6.642 | 10.1525 | 13.0593 | 16.6959 | 20.0514 | 23.1545 | 26.4475 | 29.5106 | 33.122 | 36.1405 | 39.3038 | 42.5793 | 45.8873 | 49.2132 | 52.3407
6.8855 | 10.1156 | 13.4212 | 16.8012 | 20.071 | 23.2015 | 26.2446 | 29.47 | 32.8204 | 36.0149 | 39.3492 | 42.6077 | 46.1652 | 49.1392 | 52.6156
6.9107 | 10.2513 | 13.379 | 16.7287 | 19.8592 | 22.9859 | 26.5369 | 29.7428 | 32.7431 | 36.307 | 39.2035 | 42.6223 | 46.1771 | 48.97 | 52.4002
6.9291 | 10.0281 | 13.3232 | 16.7791 | 19.5964 | 23.2623 | 26.3022 | 29.5548 | 32.9222 | 36.0932 | 39.5168 | 42.6857 | 46.1216 | 48.9818 | 52.4244
6.6649 | 9.8991 | 13.278 | 16.7829 | 19.7606 | 22.9917 | 26.1522 | 29.7546 | 33.1336 | 36.344 | 39.4463 | 42.6111 | 46.0297 | 48.9783 | 52.463
6.8224 | 9.8086 | 13.3517 | 16.7455 | 19.7275 | 23.1134 | 26.264 | 29.6558 | 32.9715 | 36.338 | 39.6277 | 42.444 | 46.0707 | 49.1522 | 52.4383
6.8349 | 10.2299 | 13.3197 | 16.7538 | 19.669 | 23.2611 | 26.3868 | 29.8372 | 33.0546 | 35.9411 | 39.2 | 42.5871 | 46.0681 | 49.2085 | 52.2344
6.6883 | 9.9088 | 13.5246 | 16.451 | 19.6606 | 23.1696 | 26.2522 | 29.8685 | 32.8307 | 36.2833 | 39.4828 | 42.8165 | 46.0579 | 49.324 | 52.452
6.7508 | 9.8294 | 13.3078 | 16.5372 | 19.7283 | 23.3047 | 26.3764 | 29.8554 | 33.0966 | 35.9672 | 39.4054 | 42.5812 | 46.0271 | 49.0927 | 52.2382
6.5506 | 9.8866 | 13.5514 | 16.6799 | 19.9185 | 23.3208 | 26.1197 | 29.7645 | 32.7773 | 36.1989 | 39.3851 | 42.4815 | 46.1161 | 49.0279 | 52.3516
6.8513 | 10.0022 | 13.4317 | 16.4022 | 19.9873 | 23.0172 | 26.333 | 29.6841 | 33.0052 | 36.0052 | 39.6282 | 42.8076 | 46.0217 | 49.3695 | 52.6251
6.8243 | 10.0725 | 13.1386 | 16.3835 | 19.699 | 22.8627 | 26.2196 | 29.8141 | 32.9281 | 36.1083 | 39.244 | 42.8242 | 46.0127 | 49.3291 | 52.6562
6.7229 | 10.0256 | 13.1145 | 16.7671 | 19.9604 | 22.9362 | 26.4199 | 29.551 | 32.6457 | 36.3665 | 39.5392 | 42.841 | 45.9181 | 49.1223 | 52.715
6.9586 | 10.214 | 13.2605 | 16.4011 | 19.8064 | 23.3395 | 26.4544 | 29.4441 | 32.8816 | 36.1713 | 39.6381 | 42.7024 | 45.8977 | 49.102 | 52.4521
6.9672 | 10.096 | 13.2759 | 16.4133 | 20.0527 | 23.3217 | 26.4839 | 29.5216 | 33.0552 | 36.2002 | 39.5358 | 42.915 | 45.7918 | 49.2176 | 52.418
6.964 | 10.0587 | 13.264 | 16.7549 | 19.7844 | 23.084 | 26.4882 | 29.8479 | 32.8995 | 36.3805 | 39.2052 | 42.7869 | 45.9883 | 49.3731 | 52.505
6.8911 | 9.8861 | 13.4111 | 16.6939 | 19.7103 | 22.963 | 26.3738 | 29.3973 | 32.6764 | 36.1679 | 39.5643 | 42.8639 | 45.9209 | 49.273 | 52.4946
6.7846 | 9.9128 | 13.1663 | 16.6896 | 19.9264 | 23.2799 | 26.4182 | 29.5074 | 32.8504 | 36.094 | 39.3129 | 42.5738 | 45.7444 | 48.9783 | 52.5305
6.9019 | 9.8903 | 13.2945 | 16.5788 | 20.0352 | 22.858 | 26.3615 | 29.568 | 32.9359 | 35.9322 | 39.4075 | 42.727 | 45.7882 | 49.0184 | 52.4509
6.9895 | 9.8958 | 13.4706 | 16.8113 | 19.6284 | 23.1108 | 26.326 | 29.7811 | 32.7312 | 36.0528 | 39.4582 | 42.5497 | 45.711 | 49.2163 | 52.2824
7.0048 | 10.2049 | 13.2741 | 16.4909 | 19.9486 | 23.0823 | 26.1335 | 29.4854 | 33.0215 | 36.0083 | 39.5004 | 42.7867 | 45.8225 | 49.3426 | 52.3641
6.6837 | 10.2306 | 13.1186 | 16.8011 | 20.0608 | 22.9787 | 26.1603 | 29.5293 | 33.0742 | 36.0335 | 39.3053 | 42.6418 | 46.0215 | 49.2684 | 52.598
6.8256 | 10.2423 | 13.369 | 16.5079 | 19.7528 | 22.9663 | 26.4627 | 29.5143 | 32.8443 | 36.3413 | 39.2672 | 42.5851 | 45.9329 | 49.3421 | 52.303
6.8688 | 9.8199 | 13.4908 | 16.715 | 19.6277 | 23.1845 | 26.2832 | 29.6985 | 32.9416 | 36.1087 | 39.6195 | 42.6599 | 46.1164 | 49.2012 | 52.6719
7.0212 | 9.8978 | 13.2867 | 16.6324 | 19.9653 | 22.8602 | 26.1298 | 29.7826 | 32.9941 | 36.0911 | 39.6358 | 42.5448 | 46.1065 | 49.1642 | 52.4413
6.9866 | 10.2415 | 13.0659 | 16.7543 | 19.7482 | 23.163 | 26.3415 | 29.444 | 33.0077 | 36.0731 | 39.216 | 42.8926 | 46.0248 | 49.1143 | 52.5698
6.9558 | 9.887 | 13.3921 | 16.6002 | 19.8597 | 23.2252 | 26.5783 | 29.6506 | 32.9865 | 36.3233 | 39.4004 | 42.7379 | 45.9748 | 49.0924 | 52.4318
6.8389 | 10.1768 | 13.2015 | 16.7276 | 20.0658 | 23.2395 | 26.1901 | 29.8291 | 32.9215 | 36.3179 | 39.501 | 42.6399 | 45.8969 | 49.0236 | 52.4059
6.5351 | 10.1259 | 13.4099 | 16.363 | 19.7432 | 23.2493 | 26.3208 | 29.8527 | 32.9877 | 36.1265 | 39.248 | 42.6363 | 46.1042 | 49.2649 | 52.3256
6.8145 | 10.0237 | 13.2772 | 16.7846 | 19.5963 | 23.2308 | 26.4174 | 29.8014 | 32.7368 | 36.0851 | 39.3876 | 42.479 | 45.8072 | 49.2408 | 52.3471
6.9111 | 10.2105 | 13.483 | 16.7458 | 19.9084 | 22.9791 | 26.2491 | 29.4397 | 33.122 | 36.3486 | 39.3905 | 42.5468 | 45.8859 | 49.0457 | 52.5435
6.5935 | 10.2744 | 13.2147 | 16.6128 | 19.9469 | 23.0935 | 26.1918 | 29.7757 | 32.8485 | 36.1841 | 39.2249 | 42.8759 | 45.7071 | 49.3128 | 52.555
6.8285 | 9.9276 | 13.4835 | 16.4569 | 19.7249 | 23.1059 | 26.3935 | 29.5147 | 32.9265 | 36.056 | 39.5882 | 42.9052 | 46.0682 | 49.1993 | 52.2297
6.8365 | 10.2117 | 13.2301 | 16.6837 | 19.8353 | 23.3297 | 26.1612 | 29.4979 | 32.6969 | 35.9796 | 39.271 | 42.4737 | 45.7165 | 49.3851 | 52.5842
6.6288 | 10.023 | 13.1908 | 16.3524 | 19.6358 | 22.9823 | 26.1394 | 29.7941 | 32.7008 | 36.3638 | 39.5401 | 42.7889 | 46.044 | 49.3798 | 52.6749
6.7399 | 10.0876 | 13.0603 | 16.3955 | 19.9497 | 22.8534 | 26.3628 | 29.7851 | 33.0019 | 36.0097 | 39.2971 | 42.4912 | 46.1284 | 49.2025 | 52.5913
6.8983 | 10.2397 | 13.1968 | 16.37 | 19.7467 | 23.0151 | 26.1092 | 29.7832 | 33.0085 | 36.1097 | 39.6012 | 42.4813 | 45.6925 | 49.0169 | 52.5497
6.8127 | 10.0957 | 13.0956 | 16.7228 | 20.0255 | 23.0297 | 26.2195 | 29.5968 | 33.0159 | 35.9466 | 39.2487 | 42.499 | 45.8415 | 49.3926 | 52.6523
6.6456 | 10.2558 | 13.5232 | 16.7458 | 19.9349 | 23.0732 | 26.4611 | 29.6532 | 32.748 | 36.3276 | 39.2281 | 42.5286 | 45.7267 | 49.3634 | 52.5806
6.715 | 10.0211 | 13.1844 | 16.7274 | 19.6804 | 23.2187 | 26.4414 | 29.4436 | 33.1238 | 36.2991 | 39.5454 | 42.6931 | 46.0012 | 49.2486 | 52.5242
6.59 | 10.1608 | 13.2056 | 16.6861 | 19.6162 | 23.0963 | 26.3133 | 29.6701 | 32.7493 | 36.2263 | 39.3315 | 42.684 | 45.7551 | 49.0463 | 52.5082
6.7658 | 10.2418 | 13.518 | 16.7314 | 19.6873 | 23.2955 | 26.3516 | 29.774 | 33.1346 | 36.2109 | 39.3599 | 42.8755 | 45.7405 | 49.121 | 52.6214
6.8941 | 9.9095 | 13.0852 | 16.3262 | 19.7489 | 22.8727 | 26.5129 | 29.5027 | 32.7894 | 36.2737 | 39.3032 | 42.6089 | 46.0478 | 49.1109 | 52.2284
6.7307 | 10.1406 | 13.4562 | 16.7339 | 19.7473 | 22.8769 | 26.2905 | 29.8629 | 32.7969 | 35.9684 | 39.5684 | 42.6545 | 46.1258 | 49.256 | 52.6443
6.6481 | 10.0147 | 13.2897 | 16.6988 | 19.7914 | 23.335 | 26.2039 | 29.6578 | 32.8985 | 36.3701 | 39.362 | 42.4949 | 46.1043 | 49.186 | 52.3648
6.908 | 10.1865 | 13.3315 | 16.5409 | 20.0457 | 23.2014 | 26.2246 | 29.3721 | 32.796 | 36.0084 | 39.4381 | 42.5359 | 46.1519 | 49.3551 | 52.6442
6.914 | 9.9886 | 13.5396 | 16.5018 | 19.5903 | 23.2787 | 26.4891 | 29.8223 | 33.0433 | 36.3799 | 39.4396 | 42.8204 | 46.0056 | 49.0342 | 52.5541
6.8943 | 9.9438 | 13.3311 | 16.7055 | 19.6292 | 23.1675 | 26.578 | 29.8371 | 32.6973 | 35.9012 | 39.4303 | 42.5816 | 45.8442 | 49.0224 | 52.3407
6.646 | 10.0372 | 13.0577 | 16.4667 | 20.02 | 23.2199 | 26.4969 | 29.5298 | 33.108 | 36.0207 | 39.3429 | 42.9127 | 45.7544 | 49.1321 | 52.2359
6.699 | 10.1681 | 13.1745 | 16.3856 | 19.6846 | 22.9122 | 26.5478 | 29.4265 | 33.0695 | 36.0362 | 39.5962 | 42.8463 | 46.0265 | 48.9587 | 52.672
7.0012 | 10.1295 | 13.4251 | 16.3674 | 19.8691 | 23.1279 | 26.2547 | 29.4143 | 32.9904 | 35.9495 | 39.4741 | 42.8665 | 45.9066 | 49.2494 | 52.6209
6.9552 | 10.033 | 13.0954 | 16.5493 | 19.7727 | 23.0585 | 26.2776 | 29.8615 | 33.0038 | 36.0297 | 39.5608 | 42.627 | 45.9304 | 49.3328 | 52.6265
6.6983 | 10.212 | 13.2295 | 16.3749 | 20.019 | 23.2265 | 26.5641 | 29.5525 | 32.7786 | 36.0571 | 39.2572 | 42.8824 | 45.797 | 49.2202 | 52.3231
6.705 | 10.04 | 13.3912 | 16.7042 | 19.7943 | 23.0279 | 26.2515 | 29.3903 | 32.98 | 36.1924 | 39.5457 | 42.919 | 45.938 | 49.4174 | 52.4937
6.5682 | 9.9284 | 13.3773 | 16.3885 | 19.931 | 23.0609 | 26.3244 | 29.7635 | 33.0128 | 35.9892 | 39.546 | 42.4584 | 45.7553 | 49.0214 | 52.6271
6.7756 | 9.8803 | 13.3888 | 16.5948 | 19.9777 | 23.2544 | 26.1393 | 29.4134 | 33.1341 | 36.2467 | 39.2907 | 42.7676 | 45.7509 | 49.0283 | 52.5661
6.5915 | 10.2075 | 13.0692 | 16.7653 | 19.7494 | 23.1849 | 26.1786 | 29.8309 | 33.0675 | 36.0385 | 39.2007 | 42.4846 | 45.9111 | 49.174 | 52.3242
6.6276 | 9.7996 | 13.2997 | 16.7326 | 19.6539 | 22.9945 | 26.4591 | 29.7058 | 32.9061 | 36.2978 | 39.3687 | 42.8812 | 46.1789 | 49.1729 | 52.5048
6.6598 | 10.0002 | 13.1318 | 16.605 | 19.8141 | 23.0589 | 26.5066 | 29.7415 | 32.9479 | 35.9012 | 39.4183 | 42.8593 | 45.9858 | 49.2433 | 52.2771
6.8183 | 10.2211 | 13.1165 | 16.6021 | 20.073 | 23.2893 | 26.4284 | 29.5109 | 32.7171 | 36.326 | 39.5589 | 42.7406 | 46.0899 | 49.3249 | 52.4091
6.8862 | 9.9832 | 13.3833 | 16.5518 | 19.586 | 22.9738 | 26.385 | 29.7978 | 33.0498 | 36.3339 | 39.2954 | 42.7797 | 45.7454 | 49.423 | 52.2913
6.6138 | 10.0218 | 13.3135 | 16.3563 | 19.6792 | 23.1067 | 26.2888 | 29.8657 | 32.8738 | 36.1016 | 39.3948 | 42.4419 | 45.7565 | 49.1893 | 52.5099
6.6373 | 10.1162 | 13.4915 | 16.6339 | 20.0501 | 23.2345 | 26.5259 | 29.4182 | 33.0205 | 36.3285 | 39.1965 | 42.888 | 45.8493 | 49.4419 | 52.541
6.6688 | 10.0347 | 13.5069 | 16.4704 | 19.5903 | 22.9002 | 26.3422 | 29.6932 | 32.8815 | 36.3245 | 39.3255 | 42.6057 | 45.8776 | 49.1111 | 52.5926
6.7421 | 9.9142 | 13.2887 | 16.465 | 19.7787 | 23.2463 | 26.4716 | 29.378 | 32.9502 | 35.9742 | 39.1756 | 42.8217 | 46.1726 | 49.0114 | 52.459
6.6139 | 10.1939 | 13.1631 | 16.3562 | 20.079 | 23.1804 | 26.4644 | 29.5699 | 33.1135 | 36.0646 | 39.5444 | 42.5749 | 45.7978 | 48.9615 | 52.667
6.9546 | 10.0714 | 13.2566 | 16.4076 | 19.7763 | 23.1903 | 26.3927 | 29.8513 | 32.967 | 36.0864 | 39.6271 | 42.5577 | 45.9063 | 49.1874 | 52.5833
6.6139 | 9.9507 | 13.2775 | 16.7195 | 19.9194 | 23.2861 | 26.4319 | 29.513 | 32.8427 | 36.0789 | 39.1898 | 42.5897 | 45.9695 | 49.3905 | 52.6023
6.9145 | 9.9677 | 13.124 | 16.3595 | 19.7412 | 22.9181 | 26.4093 | 29.5926 | 32.6354 | 36.1797 | 39.6103 | 42.5825 | 45.7941 | 49.3008 | 52.2824
6.7762 | 10.0728 | 13.2603 | 16.7586 | 19.917 | 22.9091 | 26.1592 | 29.6507 | 32.7202 | 36.2801 | 39.2374 | 42.8958 | 45.9866 | 49.0465 | 52.5327
6.8737 | 10.0484 | 13.3517 | 16.6221 | 20.0046 | 23.0796 | 26.1995 | 29.4298 | 32.7921 | 36.302 | 39.2716 | 42.8775 | 46.1668 | 49.2648 | 52.3289
6.8638 | 10.0409 | 13.5139 | 16.8042 | 19.7165 | 22.9265 | 26.4761 | 29.8227 | 32.8817 | 36.3108 | 39.448 | 42.7351 | 45.7874 | 49.242 | 52.6047
6.9329 | 10.2613 | 13.4371 | 16.3884 | 19.6825 | 23.3239 | 26.4155 | 29.8506 | 32.7266 | 36.2458 | 39.2878 | 42.6679 | 45.7663 | 49.2373 | 52.576
7.0092 | 9.8434 | 13.303 | 16.8116 | 19.6268 | 23.1779 | 26.5726 | 29.6646 | 32.8372 | 36.1524 | 39.3458 | 42.6184 | 45.9306 | 49.0492 | 52.5196
6.8366 | 9.8606 | 13.174 | 16.6375 | 19.8825 | 23.1525 | 26.1566 | 29.5592 | 33.0591 | 36.2483 | 39.3687 | 42.5251 | 45.7038 | 49.3689 | 52.3928
6.6016 | 9.8661 | 13.421 | 16.6524 | 19.7587 | 22.8839 | 26.4865 | 29.5802 | 33.0092 | 36.1497 | 39.622 | 42.7697 | 45.7698 | 49.3007 | 52.5246
6.5907 | 9.9918 | 13.0916 | 16.5393 | 19.6392 | 23.0249 | 26.2457 | 29.748 | 32.6423 | 36.2397 | 39.189 | 42.6768 | 45.7029 | 48.9979 | 52.5086
6.8105 | 9.9898 | 13.2555 | 16.5966 | 19.6939 | 22.9378 | 26.3039 | 29.5259 | 32.9163 | 36.1454 | 39.2925 | 42.7596 | 46.1603 | 49.2017 | 52.2163
6.8097 | 10.2006 | 13.2784 | 16.762 | 19.6226 | 23.0751 | 26.3418 | 29.8234 | 33.0832 | 35.9412 | 39.4989 | 42.8922 | 46.1792 | 49.3126 | 52.2862
6.7905 | 10.2359 | 13.4681 | 16.762 | 20.0102 | 23.2472 | 26.5739 | 29.3821 | 33.065 | 35.9236 | 39.4676 | 42.6767 | 45.9756 | 49.0432 | 52.4665
6.6555 | 9.8211 | 13.1175 | 16.5473 | 19.9361 | 23.3015 | 26.3209 | 29.578 | 32.7214 | 36.2657 | 39.5353 | 42.7976 | 46.0347 | 48.9778 | 52.6324
6.5995 | 10.2301 | 13.4914 | 16.4899 | 19.688 | 23.3166 | 26.5128 | 29.6837 | 33.1204 | 36.3592 | 39.4708 | 42.5724 | 46.1845 | 49.3274 | 52.272
6.9338 | 9.9655 | 13.4963 | 16.5861 | 19.6284 | 23.1618 | 26.1595 | 29.375 | 33.0148 | 36.2059 | 39.5812 | 42.8253 | 46.1613 | 49.3141 | 52.3441
7.0027 | 10.0405 | 13.4293 | 16.429 | 20.0592 | 23.0531 | 26.3019 | 29.6878 | 32.9615 | 36.2053 | 39.3032 | 42.7324 | 46.1809 | 49.0847 | 52.6582
6.9125 | 10.0158 | 13.121 | 16.8074 | 20.0505 | 23.004 | 26.4661 | 29.382 | 33.0754 | 36.0245 | 39.5257 | 42.6003 | 45.9613 | 49.1777 | 52.4844
6.7025 | 10.2283 | 13.111 | 16.377 | 20.0481 | 23.3083 | 26.3784 | 29.6458 | 33.0412 | 36.173 | 39.4496 | 42.762 | 46.1452 | 49.3542 | 52.603
6.9797 | 9.9123 | 13.0543 | 16.555 | 19.9443 | 22.8513 | 26.2036 | 29.8249 | 33.0565 | 35.9426 | 39.2939 | 42.6168 | 45.7587 | 49.3396 | 52.2461
6.9918 | 10.0956 | 13.1641 | 16.7335 | 19.7091 | 23.1331 | 26.5268 | 29.7136 | 33.1307 | 36.3166 | 39.4124 | 42.5473 | 45.7396 | 49.0827 | 52.3999
6.5384 | 10.1956 | 13.1745 | 16.4974 | 19.9185 | 23.1227 | 26.4383 | 29.5806 | 33.0953 | 36.0762 | 39.6499 | 42.6767 | 45.9719 | 49.3196 | 52.376
6.6605 | 10.2827 | 13.3335 | 16.4072 | 19.718 | 23.2879 | 26.3608 | 29.4575 | 32.6541 | 36.2294 | 39.2594 | 42.7586 | 45.8417 | 49.4418 | 52.248
6.6805 | 9.8434 | 13.2323 | 16.6966 | 19.6123 | 23.0847 | 26.1104 | 29.3977 | 32.9826 | 36.116 | 39.3885 | 42.7906 | 46.082 | 49.1736 | 52.4751
6.7484 | 10.1386 | 13.3714 | 16.5023 | 20.017 | 22.9427 | 26.5854 | 29.3841 | 32.8755 | 36.216 | 39.6522 | 42.4408 | 46.09 | 49.0647 | 52.4601
6.7719 | 9.9138 | 13.0551 | 16.3864 | 19.646 | 22.9233 | 26.4615 | 29.6521 | 32.8994 | 35.9507 | 39.197 | 42.6681 | 46.15 | 48.9615 | 52.6513
6.9343 | 10.0698 | 13.2653 | 16.4405 | 19.9483 | 23.1375 | 26.5214 | 29.4766 | 32.9269 | 35.9765 | 39.5503 | 42.819 | 45.8799 | 49.2825 | 52.3906
6.7542 | 10.1076 | 13.1568 | 16.332 | 19.8104 | 22.8504 | 26.3114 | 29.8306 | 32.7278 | 36.3835 | 39.4901 | 42.5034 | 46.1655 | 49.4315 | 52.5313
6.915 | 10.0007 | 13.449 | 16.3273 | 20.0356 | 22.8632 | 26.4321 | 29.5381 | 32.9989 | 36.3064 | 39.5372 | 42.4548 | 46.1586 | 49.1865 | 52.6343
6.6552 | 10.1264 | 13.4659 | 16.3197 | 19.6441 | 22.8877 | 26.4347 | 29.512 | 32.7731 | 36.2335 | 39.4587 | 42.8214 | 46.0908 | 49.026 | 52.3744
6.7328 | 10.0059 | 13.323 | 16.5242 | 20.0179 | 22.9077 | 26.5557 | 29.7645 | 32.8875 | 36.2706 | 39.3964 | 42.4431 | 46.1742 | 49.3146 | 52.4332
6.9722 | 10.212 | 13.1501 | 16.5473 | 20.0663 | 23.2311 | 26.277 | 29.4984 | 32.6768 | 36.0195 | 39.6196 | 42.6814 | 45.7087 | 48.9802 | 52.2756
6.9755 | 10.032 | 13.519 | 16.5489 | 19.7851 | 22.9517 | 26.461 | 29.651 | 32.9416 | 36.1499 | 39.2755 | 42.7053 | 46.0859 | 49.0963 | 52.682
6.7238 | 10.0898 | 13.5089 | 16.7286 | 19.9013 | 23.139 | 26.2326 | 29.8113 | 32.7426 | 36.3192 | 39.4096 | 42.56 | 45.8797 | 49.3877 | 52.5243
6.9513 | 10.1885 | 13.2102 | 16.4087 | 19.9758 | 23.1176 | 26.5172 | 29.7083 | 32.8427 | 36.3928 | 39.4943 | 42.7308 | 45.93 | 49.0678 | 52.7153
6.6424 | 10.0979 | 13.3125 | 16.6471 | 20.063 | 22.9528 | 26.3494 | 29.6257 | 32.6835 | 36.3613 | 39.3077 | 42.714 | 46.1363 | 49.2409 | 52.2753
6.6462 | 9.8764 | 13.3343 | 16.6447 | 19.9486 | 23.2939 | 26.5173 | 29.4531 | 32.8724 | 35.9513 | 39.5814 | 42.5603 | 46.1637 | 48.9973 | 52.3971
6.8413 | 10.0816 | 13.3219 | 16.4338 | 19.5862 | 23.1301 | 26.2054 | 29.621 | 32.9498 | 36.3248 | 39.5318 | 42.6871 | 46.0201 | 49.2769 | 52.6276
6.9292 | 9.9564 | 13.0683 | 16.454 | 20.0245 | 23.2909 | 26.2602 | 29.6084 | 33.0831 | 35.9545 | 39.2902 | 42.7058 | 45.9625 | 49.3962 | 52.3364
6.6527 | 9.876 | 13.1421 | 16.4304 | 19.7587 | 22.915 | 26.4975 | 29.7469 | 32.7053 | 36.1693 | 39.6227 | 42.8417 | 45.8011 | 49.3552 | 52.6748
6.6089 | 9.9291 | 13.1995 | 16.7555 | 19.884 | 22.8905 | 26.1675 | 29.4068 | 32.9285 | 36.1481 | 39.5689 | 42.516 | 46.0943 | 49.1197 | 52.6405
6.6321 | 9.8528 | 13.2573 | 16.7791 | 20.052 | 23.0726 | 26.2108 | 29.6645 | 33.1032 | 36.2327 | 39.2435 | 42.5591 | 46.0753 | 49.0577 | 52.4208
6.7956 | 10.0854 | 13.4058 | 16.4538 | 19.9509 | 23.0715 | 26.5516 | 29.7846 | 32.6666 | 36.1645 | 39.4499 | 42.5646 | 46.1297 | 49.3209 | 52.4921
6.5923 | 10.0541 | 13.2129 | 16.494 | 19.9996 | 23.1531 | 26.5416 | 29.6809 | 32.8067 | 36.3697 | 39.6387 | 42.6031 | 45.768 | 49.3742 | 52.3733
6.6425 | 10.0941 | 13.1946 | 16.7019 | 19.7445 | 23.1537 | 26.1129 | 29.8089 | 32.7391 | 36.1655 | 39.2719 | 42.6383 | 45.7736 | 48.9986 | 52.6697
6.5434 | 9.82 | 13.4103 | 16.615 | 19.6087 | 22.9151 | 26.1728 | 29.414 | 32.7322 | 36.2937 | 39.5335 | 42.9021 | 46.013 | 49.0012 | 52.2164
6.6991 | 9.9586 | 13.2872 | 16.622 | 19.8928 | 23.1379 | 26.3902 | 29.6625 | 33.083 | 36.3897 | 39.3195 | 42.6005 | 45.7975 | 49.2897 | 52.5241
7.0226 | 9.8505 | 13.2333 | 16.3753 | 19.6136 | 22.9932 | 26.5507 | 29.7045 | 32.7014 | 36.2114 | 39.6205 | 42.9005 | 45.8592 | 49.0544 | 52.543
6.6396 | 9.8913 | 13.229 | 16.7749 | 19.8824 | 22.8605 | 26.3876 | 29.8711 | 33.0798 | 36.3875 | 39.2037 | 42.9171 | 46.1469 | 49.1276 | 52.328
6.5606 | 9.8911 | 13.0546 | 16.3764 | 19.9938 | 22.9358 | 26.2357 | 29.4446 | 33.0944 | 36.0085 | 39.5153 | 42.8547 | 45.8793 | 49.3973 | 52.6472
6.728 | 9.8726 | 13.3716 | 16.7306 | 20.0648 | 22.9886 | 26.2197 | 29.537 | 32.8715 | 36.3767 | 39.4752 | 42.5512 | 46.0387 | 49.1484 | 52.5715
6.9089 | 10.2431 | 13.3663 | 16.6865 | 19.9591 | 22.8679 | 26.3887 | 29.6457 | 33.1159 | 36.1596 | 39.2616 | 42.7897 | 45.8715 | 49.1014 | 52.4464
6.8722 | 9.8149 | 13.2623 | 16.4631 | 19.7765 | 23.2699 | 26.2658 | 29.5031 | 32.6828 | 36.0698 | 39.5734 | 42.7781 | 45.7492 | 49.1255 | 52.2818
6.8723 | 9.9322 | 13.526 | 16.5285 | 19.5909 | 23.0079 | 26.3538 | 29.5848 | 33.0501 | 36.2612 | 39.257 | 42.6165 | 45.8285 | 49.3472 | 52.4686
6.8887 | 10.2548 | 13.5031 | 16.4657 | 19.7873 | 23.0271 | 26.2063 | 29.7169 | 32.9377 | 36.1474 | 39.6173 | 42.5379 | 45.7192 | 49.0675 | 52.4641
6.855 | 10.2464 | 13.4325 | 16.4141 | 19.633 | 23.0324 | 26.2946 | 29.6085 | 32.86 | 36.2332 | 39.5665 | 42.6694 | 45.8289 | 49.1859 | 52.5479
6.9617 | 9.8751 | 13.2187 | 16.6823 | 19.6879 | 23.1234 | 26.1855 | 29.4384 | 33.1019 | 35.9293 | 39.4067 | 42.7018 | 45.8505 | 49.2575 | 52.3715
6.812 | 10.1921 | 13.1304 | 16.3909 | 19.752 | 22.8752 | 26.3498 | 29.8209 | 33.045 | 35.9292 | 39.1853 | 42.7471 | 46.1012 | 49.0961 | 52.6392
6.7794 | 10.1917 | 13.245 | 16.7769 | 19.8209 | 23.2659 | 26.1628 | 29.6622 | 33.005 | 36.1257 | 39.2958 | 42.6694 | 45.7518 | 49.1782 | 52.3443
7.0181 | 10.2811 | 13.47 | 16.7467 | 19.9296 | 22.9477 | 26.6059 | 29.5194 | 32.8125 | 35.9118 | 39.502 | 42.9175 | 46.0848 | 49.2522 | 52.2758
6.8281 | 10.0231 | 13.1962 | 16.7567 | 19.8851 | 23.0472 | 26.4776 | 29.3716 | 33.0239 | 36.0077 | 39.6157 | 42.6619 | 45.9148 | 49.374 | 52.6057
6.5587 | 10.1068 | 13.4652 | 16.6228 | 20.0369 | 22.9876 | 26.5846 | 29.5428 | 32.8099 | 36.3362 | 39.6363 | 42.8906 | 45.9987 | 49.2652 | 52.2449
6.7684 | 9.866 | 13.4509 | 16.3643 | 19.6198 | 22.9598 | 26.5669 | 29.7223 | 32.7206 | 36.0096 | 39.288 | 42.9015 | 45.8971 | 49.3863 | 52.4143
6.9774 | 10.1058 | 13.0602 | 16.7003 | 19.6124 | 22.9971 | 26.2982 | 29.5553 | 32.7899 | 36.3941 | 39.388 | 42.5108 | 46.1036 | 49.1886 | 52.6905
6.7354 | 9.8421 | 13.4465 | 16.4017 | 19.7398 | 22.8498 | 26.2233 | 29.8414 | 32.8626 | 36.3374 | 39.4695 | 42.4655 | 45.8485 | 49.3028 | 52.3843
6.8791 | 9.8031 | 13.3928 | 16.3882 | 19.8248 | 23.1954 | 26.2316 | 29.4138 | 33.1049 | 36.177 | 39.5599 | 42.6189 | 46.1303 | 49.2949 | 52.5823
6.6338 | 10.2608 | 13.3703 | 16.4332 | 19.642 | 22.9357 | 26.3143 | 29.5586 | 33.0831 | 36.2812 | 39.5416 | 42.7739 | 46.0064 | 49.2824 | 52.5622
6.6554 | 9.9638 | 13.2576 | 16.8051 | 19.7805 | 22.992 | 26.2489 | 29.5475 | 32.8965 | 36.0409 | 39.2654 | 42.4617 | 46.1214 | 49.3433 | 52.6395
6.7855 | 9.8397 | 13.1032 | 16.4281 | 19.7313 | 22.9722 | 26.4759 | 29.8504 | 32.6668 | 35.934 | 39.3018 | 42.483 | 46.0775 | 49.3242 | 52.2825
6.9485 | 10.2522 | 13.1592 | 16.7826 | 19.8858 | 23.1501 | 26.4489 | 29.8163 | 32.8132 | 35.9977 | 39.3519 | 42.5037 | 45.9474 | 49.0808 | 52.6744
6.68 | 10.1645 | 13.4831 | 16.4943 | 19.8558 | 23.0857 | 26.1527 | 29.7163 | 32.8203 | 36.2355 | 39.5169 | 42.4781 | 45.6912 | 49.2364 | 52.3344
6.8506 | 10.2696 | 13.4045 | 16.3244 | 19.706 | 22.9693 | 26.4283 | 29.7522 | 32.847 | 36.1475 | 39.3647 | 42.5903 | 45.9309 | 49.4078 | 52.4641
6.8474 | 9.9118 | 13.3642 | 16.4986 | 19.9164 | 22.8921 | 26.3282 | 29.8046 | 32.8046 | 35.9612 | 39.383 | 42.6928 | 46.0202 | 49.2595 | 52.6359

## Roll (deg)
Roll Angle Segments
0.090307 | 0.023841 | 0.0034002 | 0.071124 | 0.0092278 | 0.059158 | 0.021713 | 0.030773 | 0.043848 | 0.082056 | 0.028733 | 0.085802 | 0.084904 | 0.011119 | 0.041031
0.089817 | 0.014115 | 0.048071 | 0.0084816 | 0.094573 | 0.089098 | 0.086025 | 0.068658 | 0.087501 | 0.050241 | 0.084722 | 0.081472 | 0.081827 | 0.089503 | 0.071024
0.084371 | 0.047023 | 0.11246 | 0.043335 | 0.058916 | 0.026911 | 0.064832 | 0.10877 | 0.077423 | 0.11152 | 0.02725 | 0.050591 | 0.099912 | 0.085361 | 0.074544
0.068422 | 0.1072 | 0.11954 | 0.046053 | 0.095423 | 0.11816 | 0.12173 | 0.095866 | 0.10574 | 0.04923 | 0.044209 | 0.059837 | 0.024788 | 0.077501 | 0.073376
0.075721 | 0.10599 | 0.080627 | 0.068517 | 0.09671 | 0.060779 | 0.12801 | 0.12645 | 0.087894 | 0.094877 | 0.034577 | 0.038059 | 0.052858 | 0.073575 | 0.050597
0.078515 | 0.10463 | 0.041385 | 0.07849 | 0.073573 | 0.050004 | 0.071051 | 0.10745 | 0.13363 | 0.11788 | 0.13961 | 0.040487 | 0.084816 | 0.066346 | 0.067069
0.084061 | 0.082793 | 0.11989 | 0.054301 | 0.12875 | 0.089928 | 0.13077 | 0.05474 | 0.14135 | 0.057997 | 0.13367 | 0.061858 | 0.10244 | 0.13415 | 0.14144
0.061366 | 0.11106 | 0.069879 | 0.13331 | 0.095754 | 0.07312 | 0.10199 | 0.078794 | 0.086833 | 0.10377 | 0.065034 | 0.15331 | 0.070072 | 0.064109 | 0.10604
0.084096 | 0.15563 | 0.10521 | 0.08228 | 0.080079 | 0.11233 | 0.12732 | 0.066793 | 0.13605 | 0.15828 | 0.16348 | 0.15167 | 0.13541 | 0.10957 | 0.10388
0.14243 | 0.10345 | 0.07694 | 0.076597 | 0.10136 | 0.16813 | 0.13399 | 0.12517 | 0.07825 | 0.15822 | 0.08089 | 0.12518 | 0.13682 | 0.12674 | 0.10376
0.16541 | 0.13665 | 0.1005 | 0.12707 | 0.10772 | 0.18281 | 0.18255 | 0.127 | 0.1567 | 0.11051 | 0.15678 | 0.15937 | 0.1682 | 0.16936 | 0.1372
0.11364 | 0.12075 | 0.11813 | 0.12237 | 0.16229 | 0.093382 | 0.091548 | 0.13684 | 0.17117 | 0.11001 | 0.12118 | 0.11153 | 0.17767 | 0.11301 | 0.17802
0.11542 | 0.1277 | 0.15475 | 0.13013 | 0.15507 | 0.18287 | 0.10482 | 0.19823 | 0.17737 | 0.18477 | 0.16969 | 0.11378 | 0.15654 | 0.15704 | 0.15808
0.20616 | 0.14993 | 0.19794 | 0.14302 | 0.12213 | 0.1791 | 0.1311 | 0.14326 | 0.15221 | 0.12411 | 0.1842 | 0.11201 | 0.12846 | 0.16082 | 0.17614
0.19202 | 0.12736 | 0.14203 | 0.14375 | 0.19349 | 0.20082 | 0.11426 | 0.16937 | 0.18695 | 0.20809 | 0.14778 | 0.11625 | 0.16221 | 0.16337 | 0.1279
0.14169 | 0.16748 | 0.16856 | 0.14644 | 0.20912 | 0.15831 | 0.14223 | 0.14033 | 0.1484 | 0.21273 | 0.1544 | 0.16586 | 0.14272 | 0.16515 | 0.17823
0.14376 | 0.22572 | 0.17026 | 0.16676 | 0.16467 | 0.14375 | 0.14399 | 0.13704 | 0.17116 | 0.20492 | 0.1861 | 0.195 | 0.20882 | 0.21619 | 0.21615
0.18983 | 0.17206 | 0.13502 | 0.1774 | 0.17946 | 0.18883 | 0.14708 | 0.19065 | 0.17839 | 0.16776 | 0.1588 | 0.18833 | 0.2117 | 0.13962 | 0.16207
0.14944 | 0.16023 | 0.15207 | 0.21282 | 0.23541 | 0.18949 | 0.19317 | 0.18471 | 0.16952 | 0.20237 | 0.20663 | 0.14817 | 0.17542 | 0.21929 | 0.17079
0.17272 | 0.19901 | 0.16451 | 0.21902 | 0.15132 | 0.20769 | 0.18003 | 0.16034 | 0.18947 | 0.21525 | 0.16012 | 0.17182 | 0.16831 | 0.18659 | 0.22991
0.22714 | 0.17533 | 0.23847 | 0.21536 | 0.16321 | 0.17037 | 0.16873 | 0.23976 | 0.23239 | 0.17412 | 0.2251 | 0.18455 | 0.15526 | 0.24338 | 0.2177
0.21026 | 0.16853 | 0.25641 | 0.21008 | 0.22937 | 0.23618 | 0.20464 | 0.17435 | 0.18716 | 0.22252 | 0.24933 | 0.24716 | 0.2603 | 0.21305 | 0.19377
0.17396 | 0.24518 | 0.1885 | 0.18753 | 0.26154 | 0.19075 | 0.23284 | 0.25078 | 0.19523 | 0.20745 | 0.23468 | 0.26348 | 0.20635 | 0.17645 | 0.22304
0.21125 | 0.25237 | 0.19235 | 0.25852 | 0.26989 | 0.20364 | 0.1913 | 0.20775 | 0.20679 | 0.17544 | 0.24259 | 0.17736 | 0.26839 | 0.22534 | 0.21229
0.23804 | 0.21723 | 0.24432 | 0.19162 | 0.211 | 0.22047 | 0.26938 | 0.25778 | 0.21708 | 0.18525 | 0.23523 | 0.18961 | 0.26153 | 0.26703 | 0.233
0.19719 | 0.23358 | 0.24269 | 0.22678 | 0.24386 | 0.20338 | 0.21769 | 0.26937 | 0.20791 | 0.26191 | 0.2791 | 0.28083 | 0.27436 | 0.21401 | 0.20297
0.2648 | 0.25698 | 0.24731 | 0.25487 | 0.25732 | 0.2806 | 0.27012 | 0.25601 | 0.28031 | 0.22361 | 0.19672 | 0.21116 | 0.25276 | 0.26547 | 0.27841
0.22373 | 0.21606 | 0.23517 | 0.24094 | 0.26301 | 0.28292 | 0.19484 | 0.28155 | 0.27297 | 0.25272 | 0.26869 | 0.24548 | 0.22393 | 0.21961 | 0.21265
0.25166 | 0.27541 | 0.25051 | 0.24925 | 0.23557 | 0.24622 | 0.21945 | 0.2401 | 0.24812 | 0.22572 | 0.27598 | 0.2669 | 0.20936 | 0.26711 | 0.20619
0.2096 | 0.29203 | 0.2301 | 0.29596 | 0.30475 | 0.25755 | 0.25296 | 0.281 | 0.26407 | 0.23352 | 0.29125 | 0.23549 | 0.22045 | 0.21125 | 0.25675
0.26535 | 0.23049 | 0.22305 | 0.28563 | 0.28815 | 0.28909 | 0.26002 | 0.2728 | 0.27053 | 0.23408 | 0.28333 | 0.27739 | 0.24514 | 0.27353 | 0.26137
0.28469 | 0.31166 | 0.2845 | 0.22164 | 0.25162 | 0.26388 | 0.24083 | 0.25128 | 0.28079 | 0.29885 | 0.22108 | 0.22396 | 0.21802 | 0.2819 | 0.25023
0.30311 | 0.23283 | 0.30707 | 0.31259 | 0.30078 | 0.22864 | 0.31021 | 0.27907 | 0.24044 | 0.25471 | 0.2588 | 0.24716 | 0.29393 | 0.24593 | 0.24961
0.28623 | 0.27956 | 0.29155 | 0.27162 | 0.31557 | 0.2457 | 0.27055 | 0.23985 | 0.27818 | 0.27325 | 0.25236 | 0.27019 | 0.23689 | 0.22485 | 0.30061
0.23232 | 0.30647 | 0.23459 | 0.27694 | 0.30967 | 0.30383 | 0.24438 | 0.29218 | 0.24507 | 0.29726 | 0.28254 | 0.24335 | 0.27806 | 0.23378 | 0.3204
0.25397 | 0.3248 | 0.29573 | 0.27364 | 0.32348 | 0.23696 | 0.31192 | 0.26984 | 0.30763 | 0.25108 | 0.24066 | 0.25497 | 0.29793 | 0.27658 | 0.32895
0.24177 | 0.24165 | 0.3043 | 0.26069 | 0.31025 | 0.27721 | 0.27919 | 0.27501 | 0.25195 | 0.26088 | 0.30084 | 0.26445 | 0.23706 | 0.2715 | 0.33039
0.27025 | 0.32855 | 0.33431 | 0.24114 | 0.31659 | 0.32698 | 0.30543 | 0.30706 | 0.32691 | 0.28995 | 0.30592 | 0.29289 | 0.31056 | 0.30031 | 0.25693
0.33076 | 0.29201 | 0.26707 | 0.30243 | 0.28007 | 0.33581 | 0.30354 | 0.27991 | 0.29702 | 0.28127 | 0.31561 | 0.24549 | 0.3207 | 0.29697 | 0.33722
0.27816 | 0.31312 | 0.34029 | 0.34013 | 0.25133 | 0.30122 | 0.34714 | 0.27213 | 0.26054 | 0.25974 | 0.3151 | 0.31406 | 0.3031 | 0.32336 | 0.29593
0.34428 | 0.26532 | 0.28913 | 0.25348 | 0.29196 | 0.32676 | 0.25815 | 0.33412 | 0.35211 | 0.26532 | 0.32708 | 0.30284 | 0.31774 | 0.25637 | 0.32535
0.30201 | 0.35567 | 0.26011 | 0.33667 | 0.28837 | 0.31134 | 0.29668 | 0.29262 | 0.31767 | 0.3139 | 0.34195 | 0.28782 | 0.35131 | 0.3133 | 0.35017
0.31185 | 0.3479 | 0.35026 | 0.3084 | 0.33255 | 0.28803 | 0.31101 | 0.28791 | 0.28653 | 0.35273 | 0.28586 | 0.29265 | 0.28029 | 0.34553 | 0.34657
0.29183 | 0.29267 | 0.30837 | 0.33995 | 0.341 | 0.28061 | 0.27658 | 0.28082 | 0.32188 | 0.28714 | 0.3124 | 0.33137 | 0.28205 | 0.31268 | 0.3154
0.27502 | 0.31815 | 0.35278 | 0.29322 | 0.29472 | 0.29608 | 0.36137 | 0.2676 | 0.34033 | 0.26819 | 0.29104 | 0.36132 | 0.3453 | 0.31085 | 0.3568
0.34251 | 0.35413 | 0.34581 | 0.34539 | 0.30333 | 0.36044 | 0.33831 | 0.33641 | 0.30189 | 0.33789 | 0.29758 | 0.32022 | 0.32718 | 0.29215 | 0.30244
0.35907 | 0.27508 | 0.35323 | 0.34274 | 0.34919 | 0.31028 | 0.33809 | 0.33473 | 0.32916 | 0.29518 | 0.31279 | 0.35799 | 0.28429 | 0.3245 | 0.34076
0.3136 | 0.32974 | 0.36739 | 0.32256 | 0.37591 | 0.33733 | 0.32123 | 0.36446 | 0.34611 | 0.34942 | 0.28594 | 0.34021 | 0.34704 | 0.33651 | 0.32191
0.33525 | 0.33426 | 0.3039 | 0.37506 | 0.36301 | 0.34841 | 0.2821 | 0.28341 | 0.37123 | 0.37739 | 0.28933 | 0.34226 | 0.2989 | 0.37417 | 0.28807
0.31983 | 0.28654 | 0.34019 | 0.35162 | 0.36413 | 0.31742 | 0.34123 | 0.38234 | 0.29664 | 0.29171 | 0.36506 | 0.3466 | 0.32736 | 0.32589 | 0.32645
0.33128 | 0.37535 | 0.35047 | 0.37513 | 0.31861 | 0.3347 | 0.31822 | 0.29716 | 0.32391 | 0.31742 | 0.34688 | 0.34401 | 0.34465 | 0.29003 | 0.31369
0.33203 | 0.32672 | 0.37982 | 0.35456 | 0.35711 | 0.38339 | 0.36614 | 0.32672 | 0.37795 | 0.28917 | 0.34363 | 0.3732 | 0.31882 | 0.35346 | 0.33533
0.34048 | 0.34316 | 0.32202 | 0.36085 | 0.38541 | 0.3566 | 0.38386 | 0.38972 | 0.34457 | 0.34095 | 0.33634 | 0.36742 | 0.31279 | 0.37805 | 0.33782
0.33937 | 0.36437 | 0.32394 | 0.36858 | 0.32524 | 0.36774 | 0.35036 | 0.36837 | 0.3198 | 0.32559 | 0.38014 | 0.29944 | 0.32039 | 0.35854 | 0.37409
0.34206 | 0.39225 | 0.35298 | 0.30769 | 0.36264 | 0.38102 | 0.36449 | 0.36782 | 0.34139 | 0.38493 | 0.33617 | 0.34085 | 0.38508 | 0.33853 | 0.39699
0.35571 | 0.38801 | 0.34391 | 0.38895 | 0.345 | 0.36602 | 0.37067 | 0.39763 | 0.31359 | 0.36104 | 0.39041 | 0.39427 | 0.30897 | 0.3339 | 0.35572
0.30814 | 0.38315 | 0.36352 | 0.34578 | 0.34567 | 0.38658 | 0.32268 | 0.314 | 0.38748 | 0.36774 | 0.31791 | 0.32266 | 0.32723 | 0.3156 | 0.32605
0.30983 | 0.35113 | 0.3467 | 0.39908 | 0.40425 | 0.31447 | 0.3949 | 0.32516 | 0.4038 | 0.37623 | 0.35729 | 0.39514 | 0.38906 | 0.33264 | 0.35817
0.32659 | 0.31147 | 0.32949 | 0.36113 | 0.31343 | 0.31356 | 0.37918 | 0.35323 | 0.39099 | 0.33653 | 0.34592 | 0.40652 | 0.311 | 0.40437 | 0.4057
0.39346 | 0.34578 | 0.3117 | 0.38638 | 0.31372 | 0.37374 | 0.40674 | 0.32551 | 0.39425 | 0.37634 | 0.3975 | 0.37951 | 0.35289 | 0.33628 | 0.31381
0.37433 | 0.33443 | 0.34046 | 0.32674 | 0.40401 | 0.36244 | 0.41084 | 0.36407 | 0.33585 | 0.34738 | 0.38635 | 0.32344 | 0.3208 | 0.38769 | 0.34855
0.34905 | 0.32697 | 0.37055 | 0.35351 | 0.31568 | 0.34628 | 0.38761 | 0.33595 | 0.31564 | 0.33757 | 0.34512 | 0.38966 | 0.31798 | 0.34769 | 0.41169
0.34067 | 0.31713 | 0.33755 | 0.34443 | 0.36926 | 0.34839 | 0.41446 | 0.3814 | 0.3726 | 0.34057 | 0.40088 | 0.4113 | 0.40626 | 0.3879 | 0.34526
0.35599 | 0.35121 | 0.37378 | 0.34567 | 0.37916 | 0.33964 | 0.40781 | 0.34216 | 0.38271 | 0.41315 | 0.31894 | 0.34841 | 0.35127 | 0.34393 | 0.37946
0.40759 | 0.32414 | 0.39593 | 0.37911 | 0.32648 | 0.40816 | 0.37314 | 0.35161 | 0.32378 | 0.40462 | 0.39641 | 0.33377 | 0.36354 | 0.33391 | 0.34304
0.39972 | 0.35134 | 0.34839 | 0.32676 | 0.33933 | 0.33282 | 0.35909 | 0.34141 | 0.39543 | 0.37234 | 0.39239 | 0.32647 | 0.37425 | 0.34273 | 0.33909
0.32877 | 0.38471 | 0.33075 | 0.36604 | 0.41737 | 0.39287 | 0.41909 | 0.35015 | 0.3721 | 0.38513 | 0.41053 | 0.37898 | 0.37693 | 0.38964 | 0.35057
0.37521 | 0.41402 | 0.42395 | 0.39106 | 0.33908 | 0.33267 | 0.39013 | 0.32791 | 0.35208 | 0.38881 | 0.38231 | 0.37412 | 0.34416 | 0.37075 | 0.37796
0.40607 | 0.33278 | 0.37733 | 0.42292 | 0.35226 | 0.33016 | 0.3827 | 0.4228 | 0.42131 | 0.37956 | 0.40482 | 0.42593 | 0.42059 | 0.37229 | 0.42503
0.36881 | 0.40392 | 0.39114 | 0.39287 | 0.39994 | 0.39013 | 0.41609 | 0.39177 | 0.3601 | 0.34669 | 0.41172 | 0.36742 | 0.3762 | 0.41407 | 0.39896
0.39781 | 0.38178 | 0.43057 | 0.39847 | 0.34235 | 0.43093 | 0.39947 | 0.33522 | 0.37016 | 0.34077 | 0.38676 | 0.36189 | 0.42367 | 0.36869 | 0.38178
0.42513 | 0.40308 | 0.34808 | 0.36267 | 0.42784 | 0.3978 | 0.33739 | 0.35656 | 0.42343 | 0.39649 | 0.40936 | 0.39448 | 0.42968 | 0.34619 | 0.34726
0.41927 | 0.4065 | 0.42015 | 0.42979 | 0.39843 | 0.43172 | 0.35363 | 0.421 | 0.40418 | 0.36674 | 0.38503 | 0.41311 | 0.37855 | 0.43202 | 0.40662
0.37797 | 0.35434 | 0.40428 | 0.42006 | 0.38062 | 0.39978 | 0.41028 | 0.42399 | 0.35063 | 0.397 | 0.41507 | 0.39252 | 0.43413 | 0.39692 | 0.43079
0.41119 | 0.36541 | 0.37865 | 0.41831 | 0.42859 | 0.40047 | 0.36866 | 0.43352 | 0.40222 | 0.35135 | 0.42056 | 0.39118 | 0.43701 | 0.39713 | 0.34202
0.40375 | 0.37205 | 0.38617 | 0.40408 | 0.39209 | 0.36693 | 0.40609 | 0.34669 | 0.42972 | 0.35027 | 0.39937 | 0.42995 | 0.35684 | 0.43439 | 0.39585
0.39347 | 0.34302 | 0.36116 | 0.40569 | 0.37842 | 0.39226 | 0.40044 | 0.39536 | 0.41755 | 0.40259 | 0.40835 | 0.37447 | 0.36589 | 0.4244 | 0.42428
0.35473 | 0.40555 | 0.39068 | 0.35215 | 0.41173 | 0.42257 | 0.43343 | 0.35027 | 0.36763 | 0.43209 | 0.39732 | 0.35201 | 0.40684 | 0.35456 | 0.40523
0.43949 | 0.42041 | 0.41787 | 0.40854 | 0.361 | 0.38881 | 0.434 | 0.40827 | 0.36948 | 0.40556 | 0.41108 | 0.36675 | 0.36814 | 0.36652 | 0.39687
0.42637 | 0.40836 | 0.38986 | 0.41924 | 0.42373 | 0.40293 | 0.36163 | 0.35472 | 0.41458 | 0.37149 | 0.36532 | 0.3763 | 0.40145 | 0.44483 | 0.41957
0.38484 | 0.36045 | 0.35236 | 0.36409 | 0.39971 | 0.36995 | 0.41868 | 0.36634 | 0.3824 | 0.37679 | 0.35242 | 0.44019 | 0.39186 | 0.41945 | 0.43036
0.35473 | 0.43322 | 0.41327 | 0.39419 | 0.35181 | 0.36014 | 0.43151 | 0.37011 | 0.40768 | 0.37541 | 0.35772 | 0.43006 | 0.43074 | 0.37181 | 0.38865
0.4007 | 0.44568 | 0.40998 | 0.37862 | 0.41799 | 0.37433 | 0.42101 | 0.36612 | 0.38287 | 0.36657 | 0.38448 | 0.39243 | 0.4257 | 0.40384 | 0.39473
0.40931 | 0.44774 | 0.4085 | 0.44436 | 0.36381 | 0.41299 | 0.44086 | 0.37307 | 0.36716 | 0.36133 | 0.39009 | 0.44381 | 0.37964 | 0.35248 | 0.44801
0.42054 | 0.37589 | 0.37193 | 0.42559 | 0.42762 | 0.43996 | 0.40627 | 0.43495 | 0.37154 | 0.40439 | 0.43156 | 0.35551 | 0.44369 | 0.39366 | 0.35293
0.38486 | 0.37037 | 0.40225 | 0.44754 | 0.40052 | 0.41535 | 0.37013 | 0.3824 | 0.38595 | 0.40888 | 0.41749 | 0.43065 | 0.42093 | 0.41726 | 0.39805
0.36866 | 0.36061 | 0.40275 | 0.36873 | 0.4506 | 0.44068 | 0.41294 | 0.44711 | 0.39902 | 0.41628 | 0.36684 | 0.38924 | 0.38304 | 0.39763 | 0.45365
0.36385 | 0.37304 | 0.35868 | 0.41217 | 0.4319 | 0.41014 | 0.41634 | 0.37666 | 0.3957 | 0.43187 | 0.36351 | 0.4187 | 0.37988 | 0.41433 | 0.41541
0.37925 | 0.42025 | 0.43067 | 0.39568 | 0.39989 | 0.38102 | 0.37065 | 0.38314 | 0.42634 | 0.42166 | 0.41225 | 0.38301 | 0.36575 | 0.3883 | 0.44302
0.45126 | 0.41307 | 0.36538 | 0.45474 | 0.39326 | 0.37877 | 0.38118 | 0.39207 | 0.40721 | 0.38452 | 0.42011 | 0.38975 | 0.4529 | 0.38393 | 0.39078
0.38381 | 0.37996 | 0.41429 | 0.37628 | 0.39525 | 0.36686 | 0.38384 | 0.44437 | 0.44078 | 0.43703 | 0.45679 | 0.44283 | 0.44202 | 0.45876 | 0.45274
0.45035 | 0.45378 | 0.42463 | 0.36333 | 0.44169 | 0.44257 | 0.37509 | 0.42424 | 0.45082 | 0.40541 | 0.39371 | 0.38038 | 0.4224 | 0.39968 | 0.40495
0.42853 | 0.42268 | 0.45965 | 0.38586 | 0.45622 | 0.36845 | 0.41302 | 0.36135 | 0.42176 | 0.42576 | 0.39728 | 0.41954 | 0.44572 | 0.4086 | 0.45873
0.36642 | 0.36386 | 0.45526 | 0.37788 | 0.38398 | 0.38471 | 0.3639 | 0.43619 | 0.44911 | 0.43002 | 0.45433 | 0.38358 | 0.37321 | 0.39933 | 0.36289
0.3979 | 0.37733 | 0.4435 | 0.41445 | 0.40701 | 0.37401 | 0.43751 | 0.37996 | 0.44761 | 0.45948 | 0.44471 | 0.41638 | 0.42199 | 0.45703 | 0.39814
0.43412 | 0.44842 | 0.37786 | 0.37311 | 0.36683 | 0.43908 | 0.37389 | 0.40091 | 0.39626 | 0.4126 | 0.43822 | 0.44029 | 0.43227 | 0.41434 | 0.40866
0.40413 | 0.42658 | 0.45475 | 0.36549 | 0.41819 | 0.42738 | 0.41533 | 0.45505 | 0.4214 | 0.45407 | 0.42876 | 0.44887 | 0.39506 | 0.45881 | 0.36577
0.42458 | 0.41492 | 0.4526 | 0.44756 | 0.40297 | 0.42513 | 0.41643 | 0.3977 | 0.46362 | 0.39567 | 0.42929 | 0.4179 | 0.36824 | 0.46417 | 0.40941
0.43244 | 0.41034 | 0.37888 | 0.46136 | 0.37168 | 0.38381 | 0.46106 | 0.44843 | 0.39503 | 0.44689 | 0.43707 | 0.40236 | 0.43117 | 0.40225 | 0.44281
0.40761 | 0.42088 | 0.41517 | 0.45305 | 0.40077 | 0.42281 | 0.44513 | 0.38884 | 0.44483 | 0.41031 | 0.4625 | 0.44676 | 0.45212 | 0.40267 | 0.43707
0.42775 | 0.46236 | 0.37366 | 0.462 | 0.41855 | 0.38688 | 0.40006 | 0.46184 | 0.4482 | 0.45993 | 0.43972 | 0.43631 | 0.38637 | 0.45235 | 0.42272
0.37275 | 0.39745 | 0.4288 | 0.46867 | 0.43962 | 0.43768 | 0.44018 | 0.4182 | 0.42647 | 0.39577 | 0.37416 | 0.40192 | 0.43779 | 0.45224 | 0.40238
0.41649 | 0.43208 | 0.40592 | 0.40817 | 0.40553 | 0.45059 | 0.45685 | 0.41993 | 0.38391 | 0.42351 | 0.42513 | 0.3739 | 0.43744 | 0.41416 | 0.38195
0.41931 | 0.42701 | 0.41759 | 0.38448 | 0.37962 | 0.4436 | 0.41131 | 0.38995 | 0.43326 | 0.44995 | 0.4626 | 0.4267 | 0.39858 | 0.45495 | 0.47026
0.43629 | 0.44542 | 0.46264 | 0.38282 | 0.45842 | 0.39984 | 0.42175 | 0.43476 | 0.45063 | 0.43437 | 0.43275 | 0.46455 | 0.3776 | 0.41928 | 0.45936
0.41838 | 0.45071 | 0.41108 | 0.46506 | 0.37299 | 0.43771 | 0.39054 | 0.44193 | 0.39462 | 0.37827 | 0.44103 | 0.37861 | 0.45819 | 0.3742 | 0.38285
0.45388 | 0.40523 | 0.41321 | 0.38861 | 0.44512 | 0.46932 | 0.42468 | 0.37617 | 0.40319 | 0.38542 | 0.47224 | 0.42202 | 0.45414 | 0.44762 | 0.47179
0.40865 | 0.43963 | 0.38087 | 0.45837 | 0.4043 | 0.46179 | 0.4009 | 0.39617 | 0.42776 | 0.44107 | 0.45846 | 0.4729 | 0.41386 | 0.44621 | 0.42218
0.42307 | 0.427 | 0.42729 | 0.46471 | 0.43743 | 0.42915 | 0.45805 | 0.45327 | 0.4596 | 0.39412 | 0.45695 | 0.44727 | 0.46096 | 0.40074 | 0.43234
0.47328 | 0.4463 | 0.38233 | 0.41568 | 0.45518 | 0.43714 | 0.3857 | 0.38686 | 0.41576 | 0.39458 | 0.39165 | 0.39245 | 0.4231 | 0.45361 | 0.37728
0.44675 | 0.45366 | 0.42124 | 0.46628 | 0.44088 | 0.42105 | 0.47291 | 0.41743 | 0.40003 | 0.43958 | 0.39338 | 0.45637 | 0.41901 | 0.40129 | 0.44254
0.46242 | 0.45897 | 0.37997 | 0.4224 | 0.45785 | 0.4167 | 0.38718 | 0.40284 | 0.40437 | 0.47489 | 0.3926 | 0.42626 | 0.38364 | 0.38785 | 0.47336
0.40731 | 0.41421 | 0.45016 | 0.3979 | 0.4344 | 0.4132 | 0.3957 | 0.41315 | 0.41675 | 0.40282 | 0.38545 | 0.4327 | 0.3922 | 0.45307 | 0.40422
0.45358 | 0.39521 | 0.43872 | 0.45542 | 0.45558 | 0.45477 | 0.41041 | 0.45816 | 0.40184 | 0.46255 | 0.44975 | 0.44398 | 0.41735 | 0.38283 | 0.40635
0.40951 | 0.4508 | 0.40497 | 0.44902 | 0.42345 | 0.46691 | 0.47658 | 0.40386 | 0.43714 | 0.38321 | 0.47318 | 0.40283 | 0.41732 | 0.4191 | 0.44205
0.39021 | 0.38732 | 0.47469 | 0.44487 | 0.43558 | 0.46049 | 0.38722 | 0.43771 | 0.45524 | 0.4699 | 0.37878 | 0.42288 | 0.41075 | 0.41969 | 0.46323
0.44316 | 0.42646 | 0.40706 | 0.41095 | 0.42546 | 0.40261 | 0.40468 | 0.44596 | 0.39404 | 0.4098 | 0.43992 | 0.41193 | 0.42353 | 0.453 | 0.41024
0.39903 | 0.40898 | 0.40869 | 0.40695 | 0.46189 | 0.46762 | 0.46222 | 0.39603 | 0.42107 | 0.40009 | 0.41261 | 0.41157 | 0.40394 | 0.3861 | 0.39396
0.47479 | 0.42788 | 0.46125 | 0.39107 | 0.41761 | 0.45799 | 0.41544 | 0.41858 | 0.45646 | 0.43526 | 0.3954 | 0.41402 | 0.38357 | 0.41813 | 0.44023
0.47726 | 0.45472 | 0.41259 | 0.47668 | 0.43157 | 0.45505 | 0.46577 | 0.39872 | 0.38625 | 0.40041 | 0.41654 | 0.44373 | 0.4733 | 0.44133 | 0.43192
0.42338 | 0.46565 | 0.45096 | 0.4103 | 0.47311 | 0.47066 | 0.47999 | 0.45701 | 0.4028 | 0.48031 | 0.42709 | 0.4148 | 0.42794 | 0.39969 | 0.47474
0.41964 | 0.4123 | 0.41707 | 0.41422 | 0.39653 | 0.47104 | 0.40875 | 0.44034 | 0.44036 | 0.43822 | 0.41516 | 0.39893 | 0.47476 | 0.40179 | 0.44751
0.39563 | 0.38373 | 0.4112 | 0.45527 | 0.4467 | 0.46222 | 0.44122 | 0.4503 | 0.44916 | 0.44205 | 0.43135 | 0.47184 | 0.47066 | 0.46375 | 0.47691
0.39936 | 0.47228 | 0.4183 | 0.42733 | 0.43892 | 0.42729 | 0.39685 | 0.42634 | 0.45181 | 0.45263 | 0.39703 | 0.41528 | 0.46246 | 0.45346 | 0.47932
0.43893 | 0.44234 | 0.43707 | 0.43234 | 0.39985 | 0.41663 | 0.43366 | 0.3984 | 0.44665 | 0.47882 | 0.43708 | 0.40676 | 0.40678 | 0.39237 | 0.45021
0.4179 | 0.43334 | 0.41153 | 0.44636 | 0.48094 | 0.4463 | 0.43621 | 0.39501 | 0.46889 | 0.44267 | 0.42231 | 0.41431 | 0.46596 | 0.46902 | 0.44231
0.38942 | 0.45923 | 0.38779 | 0.47692 | 0.43918 | 0.43802 | 0.44036 | 0.40546 | 0.39491 | 0.44783 | 0.468 | 0.41117 | 0.46567 | 0.43876 | 0.43397
0.41296 | 0.4423 | 0.48063 | 0.44982 | 0.47257 | 0.47618 | 0.44842 | 0.38453 | 0.41714 | 0.44138 | 0.42245 | 0.45263 | 0.39215 | 0.43696 | 0.40532
0.43604 | 0.38538 | 0.47255 | 0.48221 | 0.43871 | 0.44833 | 0.42364 | 0.40004 | 0.47489 | 0.40708 | 0.47137 | 0.40714 | 0.45091 | 0.42439 | 0.46722
0.44216 | 0.44395 | 0.39509 | 0.45873 | 0.41884 | 0.40655 | 0.42426 | 0.41889 | 0.39551 | 0.42797 | 0.44993 | 0.40957 | 0.4485 | 0.46981 | 0.38886
0.46817 | 0.46487 | 0.42666 | 0.43788 | 0.40631 | 0.48323 | 0.47524 | 0.40619 | 0.48218 | 0.40626 | 0.45451 | 0.43512 | 0.46355 | 0.46916 | 0.48223
0.43942 | 0.44926 | 0.4756 | 0.44746 | 0.39121 | 0.39428 | 0.40591 | 0.42398 | 0.41167 | 0.43153 | 0.43817 | 0.40995 | 0.45348 | 0.40464 | 0.3993
0.47668 | 0.39465 | 0.47094 | 0.47257 | 0.48058 | 0.48075 | 0.45706 | 0.4616 | 0.44596 | 0.42835 | 0.41882 | 0.42663 | 0.47635 | 0.40765 | 0.44579
0.48603 | 0.38639 | 0.4012 | 0.40137 | 0.41303 | 0.40317 | 0.4589 | 0.48515 | 0.40508 | 0.43919 | 0.44752 | 0.46856 | 0.41079 | 0.41814 | 0.4817
0.4426 | 0.44448 | 0.42142 | 0.46826 | 0.48481 | 0.45932 | 0.43652 | 0.4726 | 0.44579 | 0.46827 | 0.45656 | 0.39549 | 0.39378 | 0.47506 | 0.40854
0.45639 | 0.41712 | 0.44007 | 0.45113 | 0.38842 | 0.43706 | 0.43512 | 0.47977 | 0.4383 | 0.44297 | 0.42142 | 0.45026 | 0.40838 | 0.39387 | 0.44794
0.47245 | 0.42314 | 0.44137 | 0.41086 | 0.46326 | 0.47215 | 0.42517 | 0.39099 | 0.39323 | 0.44016 | 0.42671 | 0.39975 | 0.44758 | 0.43227 | 0.45883
0.43464 | 0.39988 | 0.44103 | 0.38926 | 0.47569 | 0.42818 | 0.39319 | 0.44685 | 0.46151 | 0.43835 | 0.40357 | 0.46222 | 0.42622 | 0.41767 | 0.47534
0.43759 | 0.42585 | 0.38926 | 0.47881 | 0.43433 | 0.44801 | 0.47093 | 0.46499 | 0.4431 | 0.39745 | 0.47929 | 0.42258 | 0.43326 | 0.46249 | 0.41194
0.4835 | 0.40491 | 0.39156 | 0.48247 | 0.40886 | 0.40405 | 0.44037 | 0.44824 | 0.39206 | 0.46748 | 0.41818 | 0.46758 | 0.48146 | 0.3896 | 0.46977
0.44691 | 0.4567 | 0.39515 | 0.41069 | 0.46699 | 0.44923 | 0.3932 | 0.46266 | 0.45187 | 0.41525 | 0.4424 | 0.4261 | 0.43672 | 0.42259 | 0.41726
0.42382 | 0.39049 | 0.47287 | 0.44756 | 0.48549 | 0.41895 | 0.44231 | 0.48027 | 0.42323 | 0.4387 | 0.40803 | 0.45516 | 0.41176 | 0.42097 | 0.42763
0.41963 | 0.42963 | 0.45859 | 0.42748 | 0.44768 | 0.40785 | 0.47731 | 0.42586 | 0.46929 | 0.43027 | 0.46271 | 0.44948 | 0.42222 | 0.43259 | 0.47116
0.39162 | 0.44145 | 0.42553 | 0.40765 | 0.47371 | 0.44554 | 0.4756 | 0.44011 | 0.4068 | 0.45851 | 0.47439 | 0.44129 | 0.41383 | 0.42647 | 0.45984
0.45412 | 0.44884 | 0.39918 | 0.44624 | 0.45889 | 0.47703 | 0.46849 | 0.44725 | 0.45638 | 0.41494 | 0.39026 | 0.44995 | 0.42209 | 0.39028 | 0.42266
0.46408 | 0.45595 | 0.45389 | 0.39844 | 0.39074 | 0.41409 | 0.48292 | 0.46694 | 0.46692 | 0.44354 | 0.47121 | 0.41685 | 0.3981 | 0.46655 | 0.39209
0.40142 | 0.48666 | 0.46372 | 0.39857 | 0.46276 | 0.42027 | 0.46821 | 0.46981 | 0.44329 | 0.47965 | 0.42758 | 0.41007 | 0.42846 | 0.41982 | 0.4067
0.48084 | 0.44527 | 0.44047 | 0.43972 | 0.43772 | 0.47236 | 0.4186 | 0.48992 | 0.48278 | 0.41328 | 0.48993 | 0.40499 | 0.44893 | 0.47473 | 0.42474
0.44323 | 0.41211 | 0.42043 | 0.4497 | 0.42171 | 0.39139 | 0.39861 | 0.39975 | 0.47078 | 0.47735 | 0.47652 | 0.47361 | 0.4055 | 0.42896 | 0.42095
0.40847 | 0.39551 | 0.48076 | 0.43864 | 0.40561 | 0.45366 | 0.4402 | 0.47227 | 0.44973 | 0.40853 | 0.47505 | 0.44527 | 0.45838 | 0.46519 | 0.46565
0.41802 | 0.41757 | 0.48415 | 0.40398 | 0.47148 | 0.40486 | 0.41692 | 0.41728 | 0.46212 | 0.40022 | 0.45178 | 0.4159 | 0.45091 | 0.41728 | 0.47308
0.39708 | 0.40747 | 0.40148 | 0.40228 | 0.44244 | 0.46759 | 0.39162 | 0.43157 | 0.46793 | 0.46029 | 0.44439 | 0.46823 | 0.47659 | 0.47681 | 0.44587
0.47705 | 0.39177 | 0.47106 | 0.41866 | 0.39962 | 0.46073 | 0.42017 | 0.4466 | 0.48378 | 0.4703 | 0.42599 | 0.46484 | 0.46284 | 0.46965 | 0.48552
0.43798 | 0.40044 | 0.46653 | 0.39413 | 0.44836 | 0.46251 | 0.45047 | 0.45481 | 0.42754 | 0.49098 | 0.40673 | 0.42233 | 0.46005 | 0.48331 | 0.48646
0.40333 | 0.49125 | 0.48885 | 0.45587 | 0.45461 | 0.4752 | 0.40487 | 0.43832 | 0.44367 | 0.42628 | 0.42518 | 0.41643 | 0.42552 | 0.4583 | 0.47393
0.41647 | 0.44331 | 0.48467 | 0.43123 | 0.46489 | 0.42851 | 0.42934 | 0.42347 | 0.44927 | 0.47347 | 0.39958 | 0.43832 | 0.45331 | 0.47715 | 0.40469
0.45092 | 0.40391 | 0.46945 | 0.46215 | 0.44467 | 0.48233 | 0.43236 | 0.42727 | 0.44249 | 0.45405 | 0.43534 | 0.44539 | 0.45624 | 0.41059 | 0.43593
0.42063 | 0.40504 | 0.40718 | 0.41747 | 0.47039 | 0.41622 | 0.47924 | 0.43993 | 0.473 | 0.4877 | 0.47413 | 0.40268 | 0.42031 | 0.41084 | 0.40897
0.42061 | 0.47845 | 0.40663 | 0.43201 | 0.4559 | 0.42356 | 0.46251 | 0.41229 | 0.44775 | 0.40814 | 0.4481 | 0.47866 | 0.44825 | 0.40026 | 0.47926
0.4475 | 0.48524 | 0.40575 | 0.47798 | 0.46541 | 0.41237 | 0.4569 | 0.47212 | 0.48405 | 0.49054 | 0.44195 | 0.48943 | 0.4023 | 0.49173 | 0.47966
0.48358 | 0.41574 | 0.41549 | 0.44344 | 0.3991 | 0.45081 | 0.41582 | 0.41681 | 0.43032 | 0.42208 | 0.46156 | 0.40917 | 0.40405 | 0.44453 | 0.46084
0.42593 | 0.45171 | 0.4326 | 0.47482 | 0.47225 | 0.4837 | 0.39907 | 0.45262 | 0.45838 | 0.42045 | 0.39618 | 0.47983 | 0.45764 | 0.4709 | 0.46337
0.43014 | 0.40277 | 0.48907 | 0.44236 | 0.42305 | 0.47798 | 0.41719 | 0.47301 | 0.48006 | 0.43446 | 0.41649 | 0.47382 | 0.43264 | 0.43986 | 0.48976
0.3994 | 0.45619 | 0.43541 | 0.48824 | 0.42903 | 0.45766 | 0.47017 | 0.42026 | 0.43923 | 0.42422 | 0.46168 | 0.48905 | 0.45151 | 0.43851 | 0.46799
0.40639 | 0.45754 | 0.44972 | 0.42295 | 0.41574 | 0.4869 | 0.41745 | 0.48662 | 0.4256 | 0.45573 | 0.41253 | 0.41026 | 0.4656 | 0.4057 | 0.43502
0.44561 | 0.46602 | 0.44614 | 0.43971 | 0.46678 | 0.4659 | 0.41576 | 0.48724 | 0.4854 | 0.47139 | 0.44417 | 0.39398 | 0.44172 | 0.45802 | 0.44323
0.41168 | 0.479 | 0.46613 | 0.45588 | 0.45786 | 0.49078 | 0.44771 | 0.45527 | 0.44364 | 0.46818 | 0.46644 | 0.41199 | 0.43118 | 0.47993 | 0.46303
0.4257 | 0.48529 | 0.47134 | 0.4169 | 0.40348 | 0.45392 | 0.43676 | 0.46649 | 0.39703 | 0.44206 | 0.42627 | 0.4088 | 0.40715 | 0.49018 | 0.49214
0.43032 | 0.40251 | 0.41215 | 0.45447 | 0.45546 | 0.4323 | 0.45745 | 0.42051 | 0.43479 | 0.4538 | 0.40855 | 0.46877 | 0.45295 | 0.48728 | 0.45772
0.39681 | 0.48199 | 0.45186 | 0.47401 | 0.41424 | 0.39581 | 0.47843 | 0.39964 | 0.45586 | 0.41988 | 0.43163 | 0.41808 | 0.47092 | 0.4542 | 0.42849
0.41949 | 0.43786 | 0.44586 | 0.421 | 0.39691 | 0.46719 | 0.45481 | 0.45583 | 0.439 | 0.43467 | 0.48397 | 0.43849 | 0.43867 | 0.48962 | 0.39637
0.41472 | 0.47744 | 0.40024 | 0.40219 | 0.48837 | 0.43363 | 0.45517 | 0.39877 | 0.41623 | 0.43766 | 0.43352 | 0.48652 | 0.49337 | 0.45601 | 0.44008
0.45332 | 0.4709 | 0.46446 | 0.42672 | 0.39983 | 0.47309 | 0.46742 | 0.4539 | 0.44746 | 0.46649 | 0.41151 | 0.47103 | 0.46509 | 0.40404 | 0.4756
0.43905 | 0.48248 | 0.43717 | 0.45383 | 0.45381 | 0.43478 | 0.42252 | 0.43701 | 0.47895 | 0.4582 | 0.4803 | 0.49467 | 0.42692 | 0.46062 | 0.45384
0.44662 | 0.44227 | 0.42663 | 0.44981 | 0.40704 | 0.4724 | 0.48408 | 0.46991 | 0.39801 | 0.40646 | 0.42745 | 0.44072 | 0.47109 | 0.44367 | 0.41928
0.42123 | 0.47809 | 0.4926 | 0.41404 | 0.3962 | 0.48544 | 0.43968 | 0.41713 | 0.48827 | 0.43373 | 0.45081 | 0.47467 | 0.42631 | 0.41964 | 0.43391
0.40045 | 0.46701 | 0.41161 | 0.40236 | 0.3985 | 0.45891 | 0.46187 | 0.41445 | 0.46563 | 0.48859 | 0.44331 | 0.44083 | 0.48047 | 0.42159 | 0.44061
0.44767 | 0.43938 | 0.40178 | 0.41139 | 0.41288 | 0.45563 | 0.47357 | 0.49051 | 0.4457 | 0.42923 | 0.40159 | 0.47093 | 0.47134 | 0.43294 | 0.46971
0.40996 | 0.47541 | 0.44942 | 0.47555 | 0.47499 | 0.46825 | 0.47438 | 0.4356 | 0.47154 | 0.47315 | 0.41949 | 0.44858 | 0.4594 | 0.45878 | 0.40971
0.44835 | 0.4559 | 0.46253 | 0.49269 | 0.44716 | 0.47434 | 0.40266 | 0.43333 | 0.4239 | 0.4833 | 0.44742 | 0.42511 | 0.433 | 0.40604 | 0.49164
0.41533 | 0.39632 | 0.44876 | 0.46145 | 0.47718 | 0.48659 | 0.48646 | 0.44964 | 0.39781 | 0.39977 | 0.45199 | 0.4396 | 0.48467 | 0.41119 | 0.40852
0.46283 | 0.47591 | 0.47076 | 0.43838 | 0.44139 | 0.42219 | 0.42772 | 0.47001 | 0.41306 | 0.45712 | 0.3968 | 0.45762 | 0.47144 | 0.40684 | 0.472
0.47915 | 0.46415 | 0.40009 | 0.44992 | 0.39806 | 0.41666 | 0.42466 | 0.39883 | 0.48165 | 0.467 | 0.45949 | 0.45436 | 0.46212 | 0.46982 | 0.47232
0.43248 | 0.49153 | 0.40216 | 0.44278 | 0.43326 | 0.49287 | 0.41095 | 0.48649 | 0.48136 | 0.4333 | 0.41681 | 0.41176 | 0.48865 | 0.47722 | 0.41429
0.43341 | 0.43251 | 0.4242 | 0.41854 | 0.43414 | 0.42247 | 0.40024 | 0.41766 | 0.40536 | 0.49084 | 0.44273 | 0.47602 | 0.4636 | 0.49498 | 0.47699
0.40732 | 0.39698 | 0.40478 | 0.4001 | 0.4011 | 0.40826 | 0.47601 | 0.41431 | 0.41007 | 0.46881 | 0.44915 | 0.47366 | 0.45783 | 0.46953 | 0.45796
0.47162 | 0.4491 | 0.40427 | 0.44588 | 0.42622 | 0.4533 | 0.43648 | 0.46718 | 0.41924 | 0.43363 | 0.4573 | 0.44569 | 0.46003 | 0.45319 | 0.43624
0.47195 | 0.44284 | 0.47815 | 0.487 | 0.46744 | 0.40731 | 0.42668 | 0.40585 | 0.48997 | 0.47222 | 0.45865 | 0.46914 | 0.43553 | 0.41834 | 0.44797
0.47435 | 0.44002 | 0.47524 | 0.42207 | 0.43735 | 0.39937 | 0.46379 | 0.41896 | 0.4483 | 0.423 | 0.42734 | 0.46102 | 0.42009 | 0.42234 | 0.43258
0.41595 | 0.41301 | 0.40174 | 0.48234 | 0.48682 | 0.48475 | 0.43212 | 0.41137 | 0.44957 | 0.41706 | 0.48953 | 0.43087 | 0.41437 | 0.39696 | 0.41294
0.40736 | 0.46966 | 0.46483 | 0.4657 | 0.42051 | 0.46819 | 0.41647 | 0.40747 | 0.44344 | 0.42515 | 0.45456 | 0.48015 | 0.40124 | 0.44423 | 0.43213
0.47634 | 0.46406 | 0.41168 | 0.429 | 0.46549 | 0.41155 | 0.47034 | 0.45929 | 0.45842 | 0.45085 | 0.48277 | 0.40024 | 0.49505 | 0.40172 | 0.43139
0.43914 | 0.43008 | 0.47491 | 0.41035 | 0.46805 | 0.46872 | 0.49355 | 0.49018 | 0.427 | 0.4462 | 0.43924 | 0.42524 | 0.4783 | 0.46463 | 0.44719
0.49583 | 0.40577 | 0.49321 | 0.44392 | 0.4614 | 0.45493 | 0.47539 | 0.48227 | 0.48635 | 0.42477 | 0.40228 | 0.48546 | 0.41051 | 0.4421 | 0.48538
0.48726 | 0.47761 | 0.43399 | 0.47273 | 0.45911 | 0.49136 | 0.48524 | 0.41614 | 0.45802 | 0.41941 | 0.43904 | 0.47692 | 0.47778 | 0.4188 | 0.4448
0.46293 | 0.46564 | 0.4646 | 0.49284 | 0.48313 | 0.42633 | 0.42686 | 0.42641 | 0.43314 | 0.49 | 0.40352 | 0.44427 | 0.40453 | 0.39809 | 0.42758
0.43482 | 0.46507 | 0.46355 | 0.42676 | 0.39907 | 0.44645 | 0.43307 | 0.40503 | 0.44016 | 0.48461 | 0.45148 | 0.46916 | 0.47321 | 0.4137 | 0.43986
0.46668 | 0.46651 | 0.43266 | 0.45889 | 0.40296 | 0.45867 | 0.42207 | 0.48521 | 0.49701 | 0.4172 | 0.41931 | 0.42829 | 0.40805 | 0.48388 | 0.46691
0.47355 | 0.47833 | 0.40088 | 0.42209 | 0.44455 | 0.41242 | 0.45913 | 0.49671 | 0.45179 | 0.48395 | 0.44185 | 0.44222 | 0.41831 | 0.49661 | 0.48946
0.47791 | 0.4881 | 0.47203 | 0.44044 | 0.48531 | 0.43948 | 0.46666 | 0.44162 | 0.4813 | 0.44681 | 0.48408 | 0.4753 | 0.42546 | 0.4126 | 0.49419
0.43327 | 0.4431 | 0.47378 | 0.47022 | 0.46199 | 0.49498 | 0.44512 | 0.47413 | 0.41782 | 0.43645 | 0.4507 | 0.41324 | 0.45701 | 0.4909 | 0.45694
0.49309 | 0.46171 | 0.49248 | 0.4525 | 0.45805 | 0.41587 | 0.49629 | 0.43982 | 0.465 | 0.39899 | 0.43502 | 0.46683 | 0.43615 | 0.47077 | 0.47222
0.48319 | 0.41153 | 0.49302 | 0.45817 | 0.41401 | 0.47892 | 0.466 | 0.47082 | 0.48281 | 0.40461 | 0.47877 | 0.4163 | 0.45397 | 0.42194 | 0.44986
0.49735 | 0.47365 | 0.48763 | 0.42203 | 0.4912 | 0.43753 | 0.40336 | 0.43657 | 0.43626 | 0.40877 | 0.41865 | 0.46896 | 0.40999 | 0.47229 | 0.4087
0.4555 | 0.40301 | 0.4934 | 0.39834 | 0.45436 | 0.41263 | 0.49426 | 0.40119 | 0.4827 | 0.48525 | 0.4305 | 0.46074 | 0.45471 | 0.41945 | 0.40118
0.494 | 0.46788 | 0.48795 | 0.42593 | 0.41248 | 0.49002 | 0.40307 | 0.43305 | 0.47141 | 0.46365 | 0.44972 | 0.41326 | 0.43987 | 0.45018 | 0.44622
0.48301 | 0.41342 | 0.43364 | 0.45956 | 0.45658 | 0.46841 | 0.46153 | 0.46542 | 0.49352 | 0.47554 | 0.47741 | 0.44748 | 0.43899 | 0.40279 | 0.44866
0.47096 | 0.45067 | 0.44516 | 0.40231 | 0.46997 | 0.43155 | 0.48226 | 0.45414 | 0.43461 | 0.45718 | 0.42115 | 0.46443 | 0.41713 | 0.47653 | 0.41015
0.43988 | 0.49395 | 0.41689 | 0.49699 | 0.45443 | 0.40571 | 0.4494 | 0.44065 | 0.41605 | 0.49147 | 0.45956 | 0.45601 | 0.46323 | 0.40187 | 0.48823
0.4931 | 0.49433 | 0.41226 | 0.48142 | 0.3993 | 0.42614 | 0.48834 | 0.48468 | 0.45229 | 0.48092 | 0.44143 | 0.46565 | 0.41241 | 0.49005 | 0.49375
0.44165 | 0.40385 | 0.46537 | 0.45827 | 0.41342 | 0.49289 | 0.47858 | 0.40816 | 0.43033 | 0.43253 | 0.41224 | 0.41299 | 0.42328 | 0.401 | 0.48294
0.41224 | 0.42485 | 0.44085 | 0.40205 | 0.49194 | 0.40044 | 0.49201 | 0.42947 | 0.45735 | 0.44136 | 0.43026 | 0.4195 | 0.49742 | 0.41261 | 0.40216
0.41147 | 0.42885 | 0.49576 | 0.47253 | 0.48662 | 0.47599 | 0.44013 | 0.49344 | 0.40816 | 0.45362 | 0.49268 | 0.4503 | 0.44484 | 0.41522 | 0.43821
0.48116 | 0.40012 | 0.45508 | 0.4837 | 0.42384 | 0.49166 | 0.41142 | 0.46284 | 0.46863 | 0.45424 | 0.47258 | 0.47537 | 0.45371 | 0.41138 | 0.46834
0.40279 | 0.45228 | 0.45981 | 0.40216 | 0.43387 | 0.45678 | 0.44429 | 0.44973 | 0.49592 | 0.41494 | 0.41389 | 0.49771 | 0.41248 | 0.48043 | 0.44453
0.46213 | 0.49368 | 0.47681 | 0.48597 | 0.43186 | 0.42588 | 0.42368 | 0.41085 | 0.42779 | 0.46874 | 0.47382 | 0.45738 | 0.46865 | 0.43662 | 0.45482
0.46479 | 0.46304 | 0.49434 | 0.41221 | 0.41771 | 0.4189 | 0.42399 | 0.46359 | 0.46503 | 0.4572 | 0.45768 | 0.43906 | 0.49795 | 0.41231 | 0.46846
0.46668 | 0.46641 | 0.4279 | 0.45985 | 0.4864 | 0.39878 | 0.47243 | 0.43515 | 0.42 | 0.41542 | 0.41553 | 0.42972 | 0.4455 | 0.44101 | 0.4109
0.42246 | 0.43106 | 0.44056 | 0.48795 | 0.4052 | 0.44938 | 0.47407 | 0.43343 | 0.48668 | 0.49562 | 0.49778 | 0.42935 | 0.42777 | 0.49548 | 0.44213
0.43852 | 0.42435 | 0.43801 | 0.47265 | 0.49436 | 0.43043 | 0.41267 | 0.48011 | 0.45535 | 0.436 | 0.47905 | 0.45395 | 0.45055 | 0.43132 | 0.43006
0.46942 | 0.46172 | 0.42609 | 0.49683 | 0.47696 | 0.42716 | 0.41925 | 0.45604 | 0.45296 | 0.43881 | 0.45271 | 0.46125 | 0.47353 | 0.49617 | 0.40413
0.41231 | 0.39914 | 0.46773 | 0.44628 | 0.40665 | 0.47877 | 0.4012 | 0.459 | 0.41125 | 0.44424 | 0.40573 | 0.44906 | 0.4237 | 0.46814 | 0.43539
0.43603 | 0.44216 | 0.4202 | 0.40746 | 0.48128 | 0.43261 | 0.42236 | 0.46407 | 0.40367 | 0.49634 | 0.40553 | 0.48493 | 0.44084 | 0.40092 | 0.46963
0.47397 | 0.47504 | 0.4949 | 0.49765 | 0.47293 | 0.46886 | 0.44402 | 0.41659 | 0.47737 | 0.47083 | 0.435 | 0.47959 | 0.43103 | 0.40497 | 0.45028
0.42625 | 0.48296 | 0.42539 | 0.40856 | 0.47611 | 0.49577 | 0.44763 | 0.48715 | 0.4441 | 0.47267 | 0.45444 | 0.41389 | 0.41974 | 0.42898 | 0.48019
0.40242 | 0.41799 | 0.49067 | 0.42459 | 0.46452 | 0.42977 | 0.44422 | 0.45325 | 0.46944 | 0.47476 | 0.41762 | 0.41398 | 0.47183 | 0.43895 | 0.45641
0.43495 | 0.49667 | 0.40069 | 0.49301 | 0.42381 | 0.43601 | 0.45398 | 0.42958 | 0.44904 | 0.47076 | 0.47087 | 0.45647 | 0.4786 | 0.49478 | 0.48856
0.47075 | 0.41794 | 0.4156 | 0.46039 | 0.46028 | 0.48705 | 0.47118 | 0.43906 | 0.41708 | 0.42588 | 0.49565 | 0.48562 | 0.41114 | 0.46236 | 0.48589
0.45518 | 0.40759 | 0.4703 | 0.41759 | 0.45176 | 0.40399 | 0.46994 | 0.42942 | 0.49509 | 0.45987 | 0.40711 | 0.43629 | 0.43124 | 0.48244 | 0.4579
0.47975 | 0.43655 | 0.45431 | 0.48408 | 0.46672 | 0.40942 | 0.4254 | 0.43322 | 0.46691 | 0.4041 | 0.44413 | 0.40678 | 0.49518 | 0.41757 | 0.41097
0.46387 | 0.43334 | 0.43464 | 0.44175 | 0.43749 | 0.4326 | 0.47867 | 0.49023 | 0.41724 | 0.45532 | 0.48785 | 0.46943 | 0.44032 | 0.43322 | 0.41899
0.4839 | 0.42483 | 0.48379 | 0.45493 | 0.41305 | 0.41857 | 0.43948 | 0.45203 | 0.43895 | 0.44602 | 0.43067 | 0.49525 | 0.4751 | 0.41898 | 0.41255
0.41023 | 0.44869 | 0.45513 | 0.40631 | 0.48141 | 0.42503 | 0.40921 | 0.42103 | 0.47041 | 0.49592 | 0.40388 | 0.49412 | 0.41715 | 0.47621 | 0.46312
0.43992 | 0.49852 | 0.42681 | 0.44637 | 0.42374 | 0.47682 | 0.44231 | 0.46766 | 0.45359 | 0.48292 | 0.49042 | 0.45906 | 0.40145 | 0.49749 | 0.4884
0.47292 | 0.45729 | 0.49396 | 0.40405 | 0.4897 | 0.49757 | 0.44654 | 0.42072 | 0.47595 | 0.47867 | 0.49829 | 0.45958 | 0.41612 | 0.41238 | 0.4307
0.43871 | 0.47312 | 0.44583 | 0.4493 | 0.40225 | 0.4987 | 0.43465 | 0.44964 | 0.44203 | 0.49413 | 0.43017 | 0.41124 | 0.4245 | 0.40278 | 0.40262
0.46701 | 0.49719 | 0.41544 | 0.41313 | 0.48644 | 0.4833 | 0.44314 | 0.44707 | 0.44862 | 0.47492 | 0.41826 | 0.45941 | 0.40964 | 0.43677 | 0.40018
0.46522 | 0.41679 | 0.47702 | 0.47493 | 0.47993 | 0.46881 | 0.49531 | 0.49734 | 0.46047 | 0.41653 | 0.40253 | 0.40347 | 0.41549 | 0.43132 | 0.47626
0.41761 | 0.43198 | 0.48374 | 0.45912 | 0.49097 | 0.43439 | 0.40893 | 0.39914 | 0.46339 | 0.43674 | 0.44463 | 0.48534 | 0.47701 | 0.49599 | 0.4693
0.42891 | 0.47849 | 0.4591 | 0.46647 | 0.42001 | 0.41729 | 0.44586 | 0.48133 | 0.40626 | 0.47809 | 0.40658 | 0.43889 | 0.45001 | 0.44692 | 0.42933
0.41549 | 0.40617 | 0.4392 | 0.45851 | 0.44753 | 0.44912 | 0.47781 | 0.49406 | 0.48454 | 0.41579 | 0.44614 | 0.47933 | 0.49299 | 0.43758 | 0.4305
0.49313 | 0.46716 | 0.49856 | 0.49306 | 0.44372 | 0.41963 | 0.48326 | 0.47178 | 0.47429 | 0.48714 | 0.40655 | 0.48365 | 0.45031 | 0.43167 | 0.48011
0.45853 | 0.46798 | 0.42746 | 0.45291 | 0.45425 | 0.40043 | 0.47702 | 0.47707 | 0.49341 | 0.4883 | 0.40183 | 0.47683 | 0.42874 | 0.45976 | 0.45866
0.40081 | 0.43251 | 0.46043 | 0.47407 | 0.40364 | 0.46384 | 0.48999 | 0.4635 | 0.47503 | 0.44219 | 0.49033 | 0.49612 | 0.46388 | 0.48933 | 0.42874
0.45068 | 0.46723 | 0.42097 | 0.45548 | 0.47209 | 0.43295 | 0.41764 | 0.48676 | 0.45053 | 0.45402 | 0.4677 | 0.43595 | 0.47193 | 0.4903 | 0.49151
0.4118 | 0.43402 | 0.40893 | 0.4618 | 0.40979 | 0.42091 | 0.43768 | 0.4408 | 0.40708 | 0.48857 | 0.49612 | 0.42396 | 0.49913 | 0.48828 | 0.44742
0.48044 | 0.43124 | 0.43464 | 0.4227 | 0.47988 | 0.43885 | 0.42475 | 0.42569 | 0.47463 | 0.45045 | 0.41864 | 0.44159 | 0.4655 | 0.47901 | 0.41793
0.49484 | 0.48351 | 0.45001 | 0.41929 | 0.42538 | 0.41758 | 0.42217 | 0.42159 | 0.46662 | 0.44145 | 0.44865 | 0.42041 | 0.49278 | 0.44488 | 0.44952
0.44845 | 0.48832 | 0.44873 | 0.48062 | 0.43891 | 0.46372 | 0.44065 | 0.49514 | 0.41221 | 0.46024 | 0.40922 | 0.46378 | 0.48955 | 0.49655 | 0.49171
0.42265 | 0.47563 | 0.44011 | 0.4286 | 0.42029 | 0.44113 | 0.48865 | 0.45551 | 0.4393 | 0.48048 | 0.49318 | 0.41593 | 0.47696 | 0.44484 | 0.41353
0.42495 | 0.48692 | 0.47325 | 0.47015 | 0.40485 | 0.47477 | 0.45238 | 0.45801 | 0.42684 | 0.46095 | 0.40429 | 0.40176 | 0.49559 | 0.47743 | 0.46299
0.40933 | 0.45224 | 0.41313 | 0.4781 | 0.45612 | 0.41578 | 0.4215 | 0.47999 | 0.4957 | 0.47728 | 0.44203 | 0.40606 | 0.47293 | 0.40798 | 0.45566
0.41205 | 0.46451 | 0.49193 | 0.44208 | 0.43218 | 0.41837 | 0.43534 | 0.40603 | 0.41094 | 0.46857 | 0.44857 | 0.46739 | 0.45751 | 0.46163 | 0.48377
0.44321 | 0.46394 | 0.45698 | 0.49694 | 0.40852 | 0.49618 | 0.43182 | 0.43336 | 0.40254 | 0.41144 | 0.43502 | 0.48608 | 0.49922 | 0.44289 | 0.49485
0.40129 | 0.45898 | 0.42024 | 0.47154 | 0.41059 | 0.442 | 0.47717 | 0.44161 | 0.47967 | 0.46861 | 0.40765 | 0.48252 | 0.44567 | 0.44736 | 0.46243
0.40849 | 0.44736 | 0.48782 | 0.4453 | 0.42799 | 0.47398 | 0.48025 | 0.44201 | 0.40045 | 0.48637 | 0.45046 | 0.4151 | 0.47797 | 0.43201 | 0.44327
0.47553 | 0.41246 | 0.43171 | 0.47436 | 0.49698 | 0.43109 | 0.47349 | 0.44175 | 0.47363 | 0.47819 | 0.47456 | 0.43131 | 0.45465 | 0.42608 | 0.4376
0.42615 | 0.40137 | 0.47276 | 0.42626 | 0.48408 | 0.49268 | 0.4498 | 0.46542 | 0.49646 | 0.41474 | 0.46865 | 0.45727 | 0.41696 | 0.46523 | 0.44626
0.48163 | 0.47632 | 0.45521 | 0.44528 | 0.449 | 0.44131 | 0.40425 | 0.49743 | 0.45725 | 0.44429 | 0.49596 | 0.49459 | 0.40842 | 0.4723 | 0.45616
0.42736 | 0.44245 | 0.4306 | 0.40507 | 0.48424 | 0.46781 | 0.41111 | 0.45258 | 0.40658 | 0.43963 | 0.42894 | 0.49428 | 0.48786 | 0.47515 | 0.44639
0.47467 | 0.46975 | 0.40222 | 0.49701 | 0.44717 | 0.4963 | 0.41801 | 0.4086 | 0.47647 | 0.49649 | 0.46732 | 0.40692 | 0.48105 | 0.48656 | 0.47009
0.44792 | 0.41432 | 0.47111 | 0.43181 | 0.48505 | 0.48427 | 0.41272 | 0.47939 | 0.47467 | 0.49797 | 0.4 | 0.41915 | 0.45514 | 0.44813 | 0.44951
0.41011 | 0.41643 | 0.46722 | 0.41506 | 0.40042 | 0.42434 | 0.43163 | 0.40525 | 0.49424 | 0.45032 | 0.49483 | 0.49147 | 0.41687 | 0.43404 | 0.48955
0.4619 | 0.41436 | 0.47855 | 0.46623 | 0.4078 | 0.47648 | 0.48768 | 0.47178 | 0.46276 | 0.45324 | 0.42329 | 0.42551 | 0.45924 | 0.47262 | 0.48801
0.44136 | 0.44994 | 0.49568 | 0.45805 | 0.47386 | 0.44493 | 0.45127 | 0.44697 | 0.44981 | 0.43483 | 0.41661 | 0.49244 | 0.49201 | 0.42822 | 0.41532
0.44906 | 0.42461 | 0.4139 | 0.44485 | 0.44483 | 0.46181 | 0.41688 | 0.43185 | 0.41331 | 0.45531 | 0.42287 | 0.40471 | 0.4005 | 0.46358 | 0.44692
0.48898 | 0.46144 | 0.47327 | 0.48102 | 0.47208 | 0.41516 | 0.41376 | 0.48431 | 0.48095 | 0.40525 | 0.45253 | 0.45299 | 0.43613 | 0.48174 | 0.44698
0.48033 | 0.44413 | 0.47222 | 0.49915 | 0.42008 | 0.44065 | 0.41388 | 0.47502 | 0.41059 | 0.43425 | 0.42859 | 0.42881 | 0.40897 | 0.48212 | 0.49022
0.45886 | 0.4487 | 0.45917 | 0.41693 | 0.43687 | 0.40685 | 0.4884 | 0.49211 | 0.40898 | 0.48847 | 0.44425 | 0.48064 | 0.42058 | 0.40157 | 0.47645
0.47088 | 0.43217 | 0.4411 | 0.46174 | 0.45499 | 0.45829 | 0.45746 | 0.49108 | 0.40665 | 0.4489 | 0.46918 | 0.45907 | 0.49606 | 0.4886 | 0.4956
0.46716 | 0.44023 | 0.49622 | 0.46018 | 0.44793 | 0.43695 | 0.41731 | 0.47813 | 0.47598 | 0.46413 | 0.49487 | 0.4852 | 0.42353 | 0.46526 | 0.49914
0.45538 | 0.4838 | 0.40926 | 0.43026 | 0.40542 | 0.43296 | 0.48123 | 0.41142 | 0.4454 | 0.49134 | 0.46579 | 0.41248 | 0.48217 | 0.46313 | 0.46122
0.49453 | 0.46104 | 0.49301 | 0.46791 | 0.41436 | 0.48418 | 0.45459 | 0.47958 | 0.43532 | 0.48318 | 0.48963 | 0.47019 | 0.406 | 0.41179 | 0.46748
0.47546 | 0.48119 | 0.41576 | 0.42029 | 0.40646 | 0.4001 | 0.46511 | 0.44742 | 0.48448 | 0.42116 | 0.49263 | 0.4874 | 0.46317 | 0.44617 | 0.45653
0.46871 | 0.4375 | 0.49138 | 0.40487 | 0.47926 | 0.40203 | 0.42935 | 0.44989 | 0.40167 | 0.46962 | 0.41948 | 0.45051 | 0.43688 | 0.40197 | 0.47183
0.44394 | 0.44738 | 0.46407 | 0.4702 | 0.47586 | 0.46715 | 0.42549 | 0.49503 | 0.42746 | 0.44896 | 0.40951 | 0.46677 | 0.49713 | 0.48452 | 0.40607
0.41755 | 0.49549 | 0.43531 | 0.43618 | 0.47757 | 0.47409 | 0.41072 | 0.44968 | 0.4081 | 0.45709 | 0.44409 | 0.44145 | 0.40467 | 0.40235 | 0.4701
0.45657 | 0.43001 | 0.41312 | 0.4424 | 0.44422 | 0.45545 | 0.42911 | 0.49729 | 0.47415 | 0.4829 | 0.40646 | 0.40176 | 0.42609 | 0.42475 | 0.43798
0.44088 | 0.48327 | 0.42546 | 0.48765 | 0.44508 | 0.4681 | 0.486 | 0.48196 | 0.47492 | 0.41282 | 0.46395 | 0.49181 | 0.49277 | 0.46219 | 0.48423
0.48342 | 0.4356 | 0.4968 | 0.475 | 0.4835 | 0.43012 | 0.45509 | 0.45746 | 0.4027 | 0.4689 | 0.41388 | 0.49691 | 0.41117 | 0.40775 | 0.41721
0.44003 | 0.47845 | 0.45581 | 0.41367 | 0.43536 | 0.41228 | 0.46274 | 0.42669 | 0.40174 | 0.46968 | 0.49609 | 0.40522 | 0.43475 | 0.4644 | 0.4499
0.48609 | 0.47212 | 0.41229 | 0.48626 | 0.47902 | 0.46112 | 0.43347 | 0.49586 | 0.42476 | 0.45877 | 0.48374 | 0.46982 | 0.48444 | 0.44859 | 0.46496
0.48361 | 0.40859 | 0.40689 | 0.44273 | 0.49523 | 0.43416 | 0.4133 | 0.42376 | 0.4564 | 0.42823 | 0.48691 | 0.4864 | 0.47292 | 0.44667 | 0.4162
0.40928 | 0.49962 | 0.49576 | 0.46 | 0.42144 | 0.40192 | 0.40488 | 0.45908 | 0.46376 | 0.46697 | 0.40915 | 0.48466 | 0.40472 | 0.46606 | 0.43373
0.44815 | 0.48704 | 0.42014 | 0.4442 | 0.43053 | 0.4688 | 0.43522 | 0.40901 | 0.48052 | 0.47667 | 0.42027 | 0.44897 | 0.49838 | 0.45308 | 0.41839
0.48824 | 0.45924 | 0.42985 | 0.46678 | 0.47964 | 0.45687 | 0.4919 | 0.4506 | 0.42543 | 0.47615 | 0.41385 | 0.43843 | 0.46872 | 0.4662 | 0.48913
0.41359 | 0.46007 | 0.43919 | 0.46861 | 0.41021 | 0.42276 | 0.41251 | 0.45009 | 0.46464 | 0.40971 | 0.45718 | 0.41596 | 0.49359 | 0.4356 | 0.49723
0.42738 | 0.45835 | 0.47803 | 0.42758 | 0.42675 | 0.47888 | 0.41246 | 0.49583 | 0.47685 | 0.49064 | 0.46408 | 0.46023 | 0.42155 | 0.40398 | 0.4193
0.46785 | 0.49162 | 0.45485 | 0.48067 | 0.40286 | 0.42589 | 0.46323 | 0.4541 | 0.4481 | 0.49928 | 0.43915 | 0.42431 | 0.44458 | 0.47192 | 0.42164
0.49205 | 0.42919 | 0.47784 | 0.40409 | 0.43826 | 0.46 | 0.48066 | 0.44664 | 0.48167 | 0.4976 | 0.43334 | 0.41206 | 0.44427 | 0.48521 | 0.47542
0.49906 | 0.4788 | 0.45543 | 0.43323 | 0.41611 | 0.43707 | 0.43006 | 0.41824 | 0.41488 | 0.4334 | 0.42579 | 0.40943 | 0.43251 | 0.41743 | 0.47267
0.41297 | 0.46395 | 0.40343 | 0.46405 | 0.46739 | 0.45669 | 0.41463 | 0.41312 | 0.434 | 0.46347 | 0.45971 | 0.41345 | 0.44488 | 0.49661 | 0.45627
0.41356 | 0.44808 | 0.49587 | 0.45793 | 0.45134 | 0.49595 | 0.4407 | 0.4177 | 0.48675 | 0.41195 | 0.45889 | 0.40107 | 0.42684 | 0.49081 | 0.44726
0.41939 | 0.47613 | 0.48999 | 0.40754 | 0.48964 | 0.42811 | 0.43202 | 0.46538 | 0.48789 | 0.49255 | 0.49744 | 0.41202 | 0.40846 | 0.43087 | 0.49682
0.40498 | 0.47156 | 0.44963 | 0.45647 | 0.46465 | 0.47159 | 0.40543 | 0.47603 | 0.47792 | 0.47769 | 0.4297 | 0.44201 | 0.44978 | 0.43653 | 0.41663
0.41613 | 0.41182 | 0.40742 | 0.43755 | 0.45103 | 0.48646 | 0.407 | 0.49958 | 0.43815 | 0.40682 | 0.45265 | 0.42362 | 0.47657 | 0.47406 | 0.49821
0.44901 | 0.44721 | 0.47054 | 0.49206 | 0.42632 | 0.4946 | 0.42847 | 0.42386 | 0.44158 | 0.41381 | 0.43655 | 0.48167 | 0.48359 | 0.40527 | 0.48712
0.47295 | 0.44297 | 0.44788 | 0.47332 | 0.43286 | 0.43735 | 0.4828 | 0.41329 | 0.44034 | 0.40579 | 0.48999 | 0.43103 | 0.46729 | 0.40671 | 0.39987
0.43215 | 0.41561 | 0.43658 | 0.45064 | 0.40085 | 0.48563 | 0.43976 | 0.4523 | 0.43676 | 0.4256 | 0.41729 | 0.46647 | 0.46685 | 0.44591 | 0.48483
0.48965 | 0.4709 | 0.45569 | 0.47184 | 0.41807 | 0.46928 | 0.43932 | 0.40846 | 0.44822 | 0.45808 | 0.49775 | 0.45286 | 0.40733 | 0.49231 | 0.4788
0.49312 | 0.47623 | 0.45758 | 0.47212 | 0.45728 | 0.44097 | 0.41305 | 0.47565 | 0.48323 | 0.45523 | 0.42518 | 0.44325 | 0.49104 | 0.44895 | 0.46044
0.41383 | 0.40089 | 0.46235 | 0.47895 | 0.45773 | 0.49612 | 0.48618 | 0.4647 | 0.49115 | 0.42846 | 0.42174 | 0.43269 | 0.46528 | 0.46541 | 0.45003
0.48196 | 0.41764 | 0.47121 | 0.49471 | 0.48587 | 0.49942 | 0.46646 | 0.42953 | 0.48914 | 0.48703 | 0.41345 | 0.44613 | 0.49741 | 0.42161 | 0.48346
0.47823 | 0.48778 | 0.48118 | 0.48077 | 0.4238 | 0.40139 | 0.40303 | 0.4581 | 0.42894 | 0.46021 | 0.4705 | 0.4884 | 0.41473 | 0.45447 | 0.49486
0.44144 | 0.4904 | 0.43397 | 0.46991 | 0.47922 | 0.4799 | 0.40646 | 0.46067 | 0.40822 | 0.41662 | 0.47298 | 0.4826 | 0.45277 | 0.41867 | 0.41057
0.45432 | 0.40075 | 0.40296 | 0.41038 | 0.45648 | 0.48726 | 0.43527 | 0.43566 | 0.42573 | 0.48905 | 0.4182 | 0.48738 | 0.42082 | 0.46318 | 0.40972
0.42689 | 0.43812 | 0.43262 | 0.40886 | 0.40325 | 0.48732 | 0.42089 | 0.45368 | 0.48011 | 0.40119 | 0.42289 | 0.46187 | 0.42945 | 0.4325 | 0.40797
0.4917 | 0.44228 | 0.41336 | 0.4474 | 0.4368 | 0.45876 | 0.4373 | 0.43516 | 0.43823 | 0.44042 | 0.47677 | 0.41748 | 0.45219 | 0.40988 | 0.4823
0.45235 | 0.49447 | 0.45846 | 0.46516 | 0.43962 | 0.44956 | 0.47146 | 0.45542 | 0.46477 | 0.4374 | 0.47575 | 0.49302 | 0.43901 | 0.4956 | 0.48801
0.40186 | 0.4457 | 0.44503 | 0.46837 | 0.4633 | 0.40167 | 0.44333 | 0.40388 | 0.47632 | 0.45083 | 0.46871 | 0.46788 | 0.41816 | 0.45254 | 0.47948
0.4212 | 0.49327 | 0.4788 | 0.47699 | 0.45451 | 0.48792 | 0.42594 | 0.41993 | 0.47166 | 0.43121 | 0.41141 | 0.49669 | 0.48333 | 0.46004 | 0.44789
0.42775 | 0.43586 | 0.44892 | 0.4243 | 0.4935 | 0.42015 | 0.42134 | 0.40145 | 0.45378 | 0.43488 | 0.43795 | 0.47074 | 0.42617 | 0.43485 | 0.43271
0.40751 | 0.40895 | 0.44315 | 0.49803 | 0.41358 | 0.47057 | 0.42975 | 0.48302 | 0.42492 | 0.48691 | 0.41864 | 0.40709 | 0.49363 | 0.44879 | 0.40247
0.40314 | 0.40735 | 0.43855 | 0.4796 | 0.48699 | 0.43147 | 0.42593 | 0.46276 | 0.48639 | 0.4345 | 0.44014 | 0.4241 | 0.41243 | 0.43896 | 0.40684
0.41455 | 0.45489 | 0.44252 | 0.434 | 0.41836 | 0.47406 | 0.48353 | 0.4935 | 0.45098 | 0.44514 | 0.46777 | 0.46793 | 0.43218 | 0.40635 | 0.43888
0.41099 | 0.49041 | 0.4531 | 0.49957 | 0.4125 | 0.46464 | 0.4112 | 0.48152 | 0.48069 | 0.4574 | 0.44731 | 0.49528 | 0.4819 | 0.47129 | 0.48912
0.45451 | 0.45273 | 0.49652 | 0.44991 | 0.44936 | 0.41595 | 0.41465 | 0.42233 | 0.42007 | 0.44516 | 0.43269 | 0.46177 | 0.48827 | 0.44078 | 0.48463
0.45084 | 0.4316 | 0.45895 | 0.47081 | 0.44179 | 0.41943 | 0.46207 | 0.41121 | 0.40848 | 0.41319 | 0.46197 | 0.44261 | 0.47906 | 0.45487 | 0.44296
0.41894 | 0.45384 | 0.44443 | 0.44878 | 0.41818 | 0.47779 | 0.41069 | 0.48051 | 0.41293 | 0.4281 | 0.42951 | 0.44171 | 0.40102 | 0.46115 | 0.41051
0.44895 | 0.40046 | 0.47165 | 0.42846 | 0.44421 | 0.40195 | 0.40017 | 0.42265 | 0.45496 | 0.44486 | 0.48746 | 0.41652 | 0.41563 | 0.44544 | 0.43049
0.45637 | 0.45776 | 0.42477 | 0.49465 | 0.49044 | 0.47108 | 0.46023 | 0.45505 | 0.40171 | 0.49715 | 0.47648 | 0.46078 | 0.442 | 0.43995 | 0.46364
0.46838 | 0.44007 | 0.45645 | 0.40142 | 0.47767 | 0.40989 | 0.43668 | 0.48319 | 0.45124 | 0.49639 | 0.4317 | 0.40717 | 0.48953 | 0.42643 | 0.46573
0.40685 | 0.43553 | 0.49047 | 0.43755 | 0.41978 | 0.46444 | 0.41538 | 0.4441 | 0.47803 | 0.44654 | 0.43203 | 0.49391 | 0.497 | 0.41555 | 0.48192
0.47847 | 0.42372 | 0.4602 | 0.46884 | 0.46815 | 0.43637 | 0.48116 | 0.46557 | 0.42508 | 0.41375 | 0.41155 | 0.40137 | 0.42993 | 0.43824 | 0.49786
0.42396 | 0.4568 | 0.40484 | 0.4691 | 0.48963 | 0.44131 | 0.45427 | 0.45285 | 0.47259 | 0.47026 | 0.4774 | 0.48281 | 0.41221 | 0.44015 | 0.40198
0.4661 | 0.45037 | 0.40186 | 0.42581 | 0.45324 | 0.43556 | 0.4044 | 0.4706 | 0.44881 | 0.45455 | 0.41262 | 0.44537 | 0.43828 | 0.4737 | 0.43153
0.47598 | 0.45236 | 0.48442 | 0.46152 | 0.46218 | 0.49146 | 0.44968 | 0.46454 | 0.47357 | 0.43846 | 0.41273 | 0.49266 | 0.42167 | 0.41462 | 0.47718
0.40705 | 0.46584 | 0.4003 | 0.46108 | 0.42347 | 0.41354 | 0.46108 | 0.43022 | 0.41965 | 0.40834 | 0.40497 | 0.43819 | 0.41388 | 0.47563 | 0.4082
0.43046 | 0.45387 | 0.45291 | 0.4901 | 0.45456 | 0.49425 | 0.48235 | 0.48659 | 0.42558 | 0.4883 | 0.40714 | 0.47733 | 0.45354 | 0.44622 | 0.48412
0.44318 | 0.4193 | 0.49433 | 0.42008 | 0.48969 | 0.44279 | 0.40409 | 0.49095 | 0.41476 | 0.43522 | 0.49621 | 0.42386 | 0.44084 | 0.44302 | 0.45381
0.4436 | 0.40493 | 0.48177 | 0.45501 | 0.40426 | 0.45605 | 0.40071 | 0.4239 | 0.46662 | 0.4794 | 0.48672 | 0.45317 | 0.47822 | 0.39993 | 0.41007
0.41206 | 0.41024 | 0.41783 | 0.47765 | 0.45671 | 0.41375 | 0.48187 | 0.47845 | 0.4494 | 0.40932 | 0.41273 | 0.41867 | 0.43629 | 0.43233 | 0.44514
0.45665 | 0.48609 | 0.4103 | 0.45404 | 0.49624 | 0.44089 | 0.42574 | 0.44255 | 0.48215 | 0.44884 | 0.46455 | 0.40421 | 0.42199 | 0.45874 | 0.47185
0.4792 | 0.4092 | 0.43577 | 0.47401 | 0.47019 | 0.43308 | 0.40883 | 0.49077 | 0.44556 | 0.48077 | 0.42061 | 0.43983 | 0.43094 | 0.40941 | 0.43015
0.43 | 0.41176 | 0.43069 | 0.42252 | 0.49892 | 0.42343 | 0.49272 | 0.45697 | 0.40696 | 0.46284 | 0.4542 | 0.47325 | 0.44495 | 0.40923 | 0.45873
0.40864 | 0.49596 | 0.47475 | 0.45313 | 0.40663 | 0.4007 | 0.40515 | 0.40838 | 0.44351 | 0.45268 | 0.49667 | 0.42624 | 0.45219 | 0.45769 | 0.4463
0.41765 | 0.44633 | 0.48168 | 0.43905 | 0.41508 | 0.43369 | 0.43726 | 0.4768 | 0.42173 | 0.40629 | 0.49241 | 0.41309 | 0.47372 | 0.48348 | 0.41913
0.42592 | 0.44615 | 0.43361 | 0.4743 | 0.45721 | 0.49255 | 0.49748 | 0.43292 | 0.42531 | 0.42759 | 0.41859 | 0.44246 | 0.46094 | 0.40839 | 0.41251
0.44919 | 0.42231 | 0.43957 | 0.47522 | 0.46616 | 0.47978 | 0.41651 | 0.473 | 0.46488 | 0.39998 | 0.49872 | 0.42123 | 0.46196 | 0.49436 | 0.4371
0.47962 | 0.4783 | 0.47319 | 0.4006 | 0.40447 | 0.48879 | 0.49738 | 0.46364 | 0.49555 | 0.42213 | 0.46989 | 0.44479 | 0.42812 | 0.41606 | 0.41113
0.4312 | 0.44192 | 0.4828 | 0.48932 | 0.42487 | 0.44248 | 0.4193 | 0.40874 | 0.43034 | 0.48371 | 0.46035 | 0.43986 | 0.42851 | 0.4017 | 0.45731
0.40755 | 0.49969 | 0.42174 | 0.49899 | 0.49053 | 0.47077 | 0.4372 | 0.41121 | 0.42505 | 0.402 | 0.45991 | 0.48017 | 0.48807 | 0.43673 | 0.41457
0.41602 | 0.42048 | 0.41675 | 0.40836 | 0.45787 | 0.40442 | 0.48271 | 0.42513 | 0.45993 | 0.45392 | 0.41356 | 0.45149 | 0.40434 | 0.40827 | 0.44838
0.44882 | 0.43136 | 0.43941 | 0.40028 | 0.43615 | 0.4822 | 0.47865 | 0.43057 | 0.44295 | 0.4844 | 0.47657 | 0.41304 | 0.4974 | 0.48653 | 0.46099
0.48875 | 0.43428 | 0.49477 | 0.49271 | 0.44741 | 0.41356 | 0.44725 | 0.43675 | 0.49603 | 0.40482 | 0.49114 | 0.48265 | 0.43203 | 0.47317 | 0.4756
0.44247 | 0.4459 | 0.45845 | 0.48516 | 0.47252 | 0.49459 | 0.47041 | 0.48656 | 0.40766 | 0.43355 | 0.45575 | 0.40937 | 0.42576 | 0.44796 | 0.44763
0.45641 | 0.40693 | 0.49263 | 0.48483 | 0.44996 | 0.41643 | 0.45051 | 0.45866 | 0.47202 | 0.4601 | 0.48874 | 0.48406 | 0.41159 | 0.49555 | 0.41835
0.48445 | 0.49804 | 0.46106 | 0.41156 | 0.48738 | 0.42086 | 0.44352 | 0.42777 | 0.42931 | 0.48742 | 0.48028 | 0.49026 | 0.47464 | 0.4463 | 0.4461
0.41534 | 0.46714 | 0.40008 | 0.44916 | 0.44784 | 0.42053 | 0.42238 | 0.45449 | 0.41454 | 0.42295 | 0.4308 | 0.42363 | 0.42062 | 0.42085 | 0.47784
0.44451 | 0.46681 | 0.47212 | 0.40683 | 0.44466 | 0.49053 | 0.45712 | 0.42091 | 0.47502 | 0.40931 | 0.45856 | 0.46456 | 0.49674 | 0.48995 | 0.47292
0.44899 | 0.4059 | 0.46117 | 0.40641 | 0.44496 | 0.44932 | 0.44198 | 0.48821 | 0.42122 | 0.46127 | 0.45446 | 0.42257 | 0.49799 | 0.46141 | 0.44285
0.47746 | 0.42416 | 0.49847 | 0.40172 | 0.43726 | 0.41778 | 0.48277 | 0.4953 | 0.45291 | 0.44044 | 0.44262 | 0.46551 | 0.43674 | 0.47054 | 0.40871
0.49689 | 0.46405 | 0.47225 | 0.41326 | 0.46107 | 0.46395 | 0.41455 | 0.43834 | 0.46096 | 0.49571 | 0.4453 | 0.40927 | 0.40106 | 0.41054 | 0.44
0.45302 | 0.46217 | 0.44298 | 0.40875 | 0.49618 | 0.45674 | 0.494 | 0.45613 | 0.4977 | 0.4855 | 0.47404 | 0.48286 | 0.45408 | 0.41757 | 0.42706
0.40777 | 0.4202 | 0.4198 | 0.42223 | 0.49001 | 0.45547 | 0.46775 | 0.40522 | 0.49548 | 0.44181 | 0.40901 | 0.43134 | 0.46056 | 0.44365 | 0.42362
0.41055 | 0.45846 | 0.43406 | 0.43201 | 0.47455 | 0.42859 | 0.41721 | 0.46463 | 0.40262 | 0.48967 | 0.47023 | 0.47565 | 0.40316 | 0.49656 | 0.47424
0.44087 | 0.41165 | 0.40131 | 0.49757 | 0.44476 | 0.47497 | 0.43214 | 0.45396 | 0.42598 | 0.48526 | 0.44015 | 0.42984 | 0.41058 | 0.47033 | 0.46888
0.40089 | 0.42744 | 0.40222 | 0.48458 | 0.49144 | 0.4118 | 0.48236 | 0.4518 | 0.43962 | 0.46626 | 0.43204 | 0.45976 | 0.49228 | 0.43121 | 0.42587
0.49396 | 0.45612 | 0.47775 | 0.44714 | 0.48439 | 0.40115 | 0.48761 | 0.42487 | 0.40278 | 0.46902 | 0.47923 | 0.44805 | 0.47636 | 0.44892 | 0.4556
0.45962 | 0.44986 | 0.45672 | 0.44629 | 0.45445 | 0.45697 | 0.41618 | 0.49867 | 0.46527 | 0.47172 | 0.40574 | 0.45433 | 0.44054 | 0.46583 | 0.43565
0.45445 | 0.45625 | 0.45702 | 0.43491 | 0.44456 | 0.47706 | 0.42243 | 0.44681 | 0.48864 | 0.43898 | 0.42027 | 0.45054 | 0.47661 | 0.40878 | 0.42216
0.47528 | 0.49655 | 0.44397 | 0.47737 | 0.46765 | 0.42869 | 0.47302 | 0.41827 | 0.46225 | 0.41322 | 0.40328 | 0.46494 | 0.49775 | 0.45068 | 0.47498
0.44485 | 0.42589 | 0.47578 | 0.42643 | 0.44789 | 0.44565 | 0.43717 | 0.49191 | 0.48263 | 0.42176 | 0.41542 | 0.49318 | 0.49907 | 0.40446 | 0.41794
0.45173 | 0.47616 | 0.459 | 0.47187 | 0.41336 | 0.4563 | 0.43424 | 0.43534 | 0.49456 | 0.41762 | 0.43452 | 0.44208 | 0.43365 | 0.428 | 0.47923
0.40647 | 0.41561 | 0.41747 | 0.4691 | 0.49486 | 0.41624 | 0.44096 | 0.46243 | 0.47894 | 0.42691 | 0.43033 | 0.47123 | 0.44895 | 0.40559 | 0.44457
0.41472 | 0.45747 | 0.40175 | 0.44628 | 0.45034 | 0.47913 | 0.47151 | 0.39998 | 0.40866 | 0.46575 | 0.45583 | 0.45381 | 0.45348 | 0.4304 | 0.40278
0.40855 | 0.42741 | 0.48367 | 0.41455 | 0.47451 | 0.43234 | 0.44303 | 0.46876 | 0.46359 | 0.42925 | 0.41963 | 0.41069 | 0.44687 | 0.42654 | 0.42223
0.45689 | 0.44224 | 0.47251 | 0.49812 | 0.47929 | 0.40672 | 0.40147 | 0.46968 | 0.48283 | 0.41391 | 0.41099 | 0.4444 | 0.45445 | 0.44785 | 0.40064
0.4375 | 0.4532 | 0.47865 | 0.46033 | 0.48743 | 0.42422 | 0.4736 | 0.4537 | 0.42277 | 0.47611 | 0.42701 | 0.46028 | 0.41271 | 0.41657 | 0.45667
0.47338 | 0.41365 | 0.47548 | 0.49751 | 0.48539 | 0.40195 | 0.40628 | 0.43323 | 0.44704 | 0.43542 | 0.4185 | 0.49839 | 0.45179 | 0.44226 | 0.49907
0.44175 | 0.48091 | 0.41892 | 0.44111 | 0.4339 | 0.40506 | 0.40248 | 0.49201 | 0.48337 | 0.49684 | 0.48962 | 0.42476 | 0.40097 | 0.42604 | 0.48662
0.41172 | 0.40504 | 0.40697 | 0.48997 | 0.44565 | 0.47515 | 0.4839 | 0.47962 | 0.49915 | 0.46929 | 0.42299 | 0.41115 | 0.40136 | 0.47668 | 0.47794
0.43841 | 0.48377 | 0.46614 | 0.48637 | 0.45512 | 0.4026 | 0.41405 | 0.47377 | 0.49206 | 0.46326 | 0.41736 | 0.49054 | 0.42611 | 0.45092 | 0.4884
0.4019 | 0.47587 | 0.46391 | 0.45518 | 0.48795 | 0.42298 | 0.41276 | 0.43534 | 0.4403 | 0.44194 | 0.44908 | 0.44796 | 0.42716 | 0.42016 | 0.47819
0.49419 | 0.43371 | 0.48016 | 0.42753 | 0.49389 | 0.42862 | 0.4981 | 0.4334 | 0.44811 | 0.43799 | 0.4355 | 0.4074 | 0.43174 | 0.48358 | 0.4936
0.425 | 0.4833 | 0.46127 | 0.43893 | 0.473 | 0.46867 | 0.41687 | 0.43729 | 0.46757 | 0.47005 | 0.41048 | 0.42386 | 0.42113 | 0.41344 | 0.41988
0.46451 | 0.43802 | 0.43887 | 0.45593 | 0.45514 | 0.42971 | 0.49845 | 0.4745 | 0.47649 | 0.42542 | 0.45339 | 0.41696 | 0.44283 | 0.42027 | 0.49849
0.46228 | 0.4796 | 0.4424 | 0.44041 | 0.47607 | 0.4437 | 0.42705 | 0.43352 | 0.49278 | 0.48182 | 0.43287 | 0.43038 | 0.48546 | 0.47164 | 0.47807
0.44725 | 0.42491 | 0.45296 | 0.42146 | 0.42915 | 0.41947 | 0.44644 | 0.49837 | 0.45659 | 0.40301 | 0.45844 | 0.46412 | 0.41841 | 0.43957 | 0.41096
0.42005 | 0.4509 | 0.42422 | 0.45102 | 0.456 | 0.4296 | 0.45695 | 0.41024 | 0.45414 | 0.43699 | 0.49646 | 0.41661 | 0.48092 | 0.42855 | 0.4857
0.49704 | 0.49673 | 0.43686 | 0.49073 | 0.45027 | 0.45476 | 0.45689 | 0.4864 | 0.44378 | 0.41164 | 0.49359 | 0.40853 | 0.43814 | 0.40936 | 0.42163
0.46483 | 0.48748 | 0.46632 | 0.4555 | 0.4753 | 0.42064 | 0.42115 | 0.41508 | 0.46256 | 0.45918 | 0.41387 | 0.44456 | 0.47779 | 0.49101 | 0.47497
0.44834 | 0.49336 | 0.49199 | 0.48712 | 0.47097 | 0.47418 | 0.45298 | 0.42808 | 0.49534 | 0.46684 | 0.45539 | 0.45228 | 0.47679 | 0.49272 | 0.4248
0.45942 | 0.49746 | 0.40643 | 0.4968 | 0.47354 | 0.49338 | 0.48241 | 0.47816 | 0.4315 | 0.47208 | 0.46603 | 0.4662 | 0.47165 | 0.42085 | 0.47222
0.44679 | 0.41983 | 0.49831 | 0.47905 | 0.41338 | 0.45731 | 0.41649 | 0.40474 | 0.44148 | 0.46452 | 0.47089 | 0.45408 | 0.47687 | 0.41468 | 0.45402
0.42437 | 0.45114 | 0.41685 | 0.48353 | 0.40665 | 0.4159 | 0.44572 | 0.41313 | 0.43358 | 0.47019 | 0.46252 | 0.40115 | 0.47159 | 0.46868 | 0.48179
0.48338 | 0.40772 | 0.43549 | 0.48994 | 0.40724 | 0.44385 | 0.48727 | 0.43943 | 0.49677 | 0.47532 | 0.43921 | 0.44984 | 0.47857 | 0.41198 | 0.43168
0.49127 | 0.40392 | 0.41189 | 0.46447 | 0.43976 | 0.40268 | 0.40244 | 0.40369 | 0.49318 | 0.49749 | 0.48801 | 0.48741 | 0.44755 | 0.4083 | 0.49648
0.48165 | 0.46171 | 0.4041 | 0.47089 | 0.49815 | 0.40001 | 0.46617 | 0.47743 | 0.47565 | 0.41058 | 0.45668 | 0.42959 | 0.4951 | 0.44558 | 0.46948
0.44816 | 0.41658 | 0.49143 | 0.48037 | 0.41735 | 0.48586 | 0.42314 | 0.45541 | 0.40914 | 0.4844 | 0.41828 | 0.49877 | 0.41774 | 0.48691 | 0.42498
0.4877 | 0.42623 | 0.41634 | 0.44028 | 0.41521 | 0.41782 | 0.42201 | 0.40992 | 0.41143 | 0.45089 | 0.42822 | 0.41946 | 0.49546 | 0.47078 | 0.4125
0.4018 | 0.48483 | 0.47972 | 0.4914 | 0.40158 | 0.41701 | 0.42925 | 0.41373 | 0.4234 | 0.40092 | 0.42768 | 0.42799 | 0.42566 | 0.43344 | 0.4474
0.47533 | 0.40882 | 0.42538 | 0.43183 | 0.48412 | 0.45432 | 0.41973 | 0.47193 | 0.44299 | 0.43767 | 0.48816 | 0.42727 | 0.47791 | 0.49356 | 0.41843
0.48303 | 0.47738 | 0.41307 | 0.44249 | 0.42871 | 0.47357 | 0.45271 | 0.45936 | 0.49772 | 0.47764 | 0.49148 | 0.42828 | 0.42263 | 0.47677 | 0.49161
0.49373 | 0.41979 | 0.47847 | 0.41897 | 0.41059 | 0.46162 | 0.46022 | 0.48909 | 0.40508 | 0.49983 | 0.47135 | 0.4304 | 0.4347 | 0.43775 | 0.40772
0.4442 | 0.43963 | 0.42135 | 0.40387 | 0.42132 | 0.45473 | 0.48795 | 0.43305 | 0.42804 | 0.41896 | 0.46024 | 0.4968 | 0.46617 | 0.4001 | 0.42406
0.49978 | 0.41121 | 0.48152 | 0.41426 | 0.45939 | 0.46223 | 0.40641 | 0.48222 | 0.4151 | 0.45534 | 0.46553 | 0.40999 | 0.40197 | 0.46384 | 0.48889
0.46671 | 0.42159 | 0.40211 | 0.44539 | 0.47665 | 0.41421 | 0.44603 | 0.43462 | 0.47559 | 0.42288 | 0.41352 | 0.48438 | 0.46693 | 0.42726 | 0.40091
0.49467 | 0.41214 | 0.42262 | 0.41613 | 0.48326 | 0.47387 | 0.47352 | 0.4807 | 0.46637 | 0.40758 | 0.41437 | 0.43471 | 0.47892 | 0.42713 | 0.46827
0.43188 | 0.47831 | 0.44477 | 0.40282 | 0.46633 | 0.40024 | 0.46308 | 0.43556 | 0.49445 | 0.48 | 0.4866 | 0.468 | 0.4091 | 0.44227 | 0.42205
0.47821 | 0.45399 | 0.44394 | 0.46817 | 0.40262 | 0.48635 | 0.48302 | 0.41042 | 0.4397 | 0.45457 | 0.423 | 0.49216 | 0.44276 | 0.41934 | 0.47214
0.48466 | 0.49773 | 0.46879 | 0.49852 | 0.4408 | 0.461 | 0.42981 | 0.42692 | 0.49287 | 0.42998 | 0.45453 | 0.44142 | 0.45222 | 0.49288 | 0.46207
0.44487 | 0.45482 | 0.43462 | 0.41719 | 0.4415 | 0.43071 | 0.46026 | 0.46231 | 0.48697 | 0.47379 | 0.42652 | 0.40594 | 0.45687 | 0.46679 | 0.41163
0.44279 | 0.44417 | 0.49967 | 0.44576 | 0.45111 | 0.46338 | 0.48406 | 0.42586 | 0.49186 | 0.47348 | 0.45436 | 0.44941 | 0.49939 | 0.42008 | 0.46703
0.45624 | 0.46858 | 0.42463 | 0.47854 | 0.44138 | 0.48436 | 0.49541 | 0.46615 | 0.43938 | 0.46939 | 0.43905 | 0.41159 | 0.46434 | 0.42043 | 0.49787
0.44642 | 0.43648 | 0.42083 | 0.44522 | 0.49549 | 0.47303 | 0.4451 | 0.42114 | 0.49925 | 0.45431 | 0.45291 | 0.48526 | 0.40876 | 0.43108 | 0.43326
0.43878 | 0.44595 | 0.46579 | 0.47689 | 0.40838 | 0.44257 | 0.45526 | 0.46225 | 0.44628 | 0.43751 | 0.41752 | 0.40799 | 0.48212 | 0.40269 | 0.45525
0.47705 | 0.47028 | 0.49884 | 0.43409 | 0.429 | 0.41162 | 0.48655 | 0.42572 | 0.45082 | 0.41145 | 0.48451 | 0.46364 | 0.44037 | 0.48087 | 0.45523
0.45662 | 0.41894 | 0.42107 | 0.46679 | 0.48215 | 0.45335 | 0.4913 | 0.48147 | 0.45883 | 0.49355 | 0.43368 | 0.49146 | 0.43195 | 0.47795 | 0.45265
0.44064 | 0.46559 | 0.44455 | 0.48933 | 0.47937 | 0.46853 | 0.45225 | 0.4094 | 0.47388 | 0.41357 | 0.43351 | 0.43762 | 0.4957 | 0.47954 | 0.46419
0.4056 | 0.40879 | 0.40649 | 0.43906 | 0.45483 | 0.46324 | 0.4184 | 0.40396 | 0.447 | 0.44341 | 0.42176 | 0.47477 | 0.40297 | 0.41179 | 0.46241
0.47789 | 0.44058 | 0.46847 | 0.4086 | 0.43811 | 0.40509 | 0.46052 | 0.42588 | 0.44737 | 0.49883 | 0.46287 | 0.40205 | 0.44728 | 0.44559 | 0.47314
0.46123 | 0.40982 | 0.41992 | 0.46811 | 0.45268 | 0.45456 | 0.4483 | 0.49815 | 0.48128 | 0.4687 | 0.43875 | 0.47671 | 0.45326 | 0.42555 | 0.46623
0.49302 | 0.48429 | 0.44434 | 0.48878 | 0.43681 | 0.4106 | 0.49887 | 0.49281 | 0.45037 | 0.46048 | 0.44052 | 0.40392 | 0.45711 | 0.48032 | 0.41158
0.46103 | 0.44544 | 0.44856 | 0.43748 | 0.49417 | 0.44105 | 0.4854 | 0.47096 | 0.4995 | 0.42998 | 0.42715 | 0.48844 | 0.4426 | 0.48142 | 0.4138
0.48667 | 0.46361 | 0.42707 | 0.46509 | 0.47783 | 0.46023 | 0.47015 | 0.49429 | 0.49836 | 0.46232 | 0.42223 | 0.48616 | 0.4178 | 0.4787 | 0.4864
0.44526 | 0.44525 | 0.48775 | 0.4726 | 0.40768 | 0.45599 | 0.49825 | 0.41165 | 0.43087 | 0.47505 | 0.44986 | 0.45601 | 0.47049 | 0.43295 | 0.43205
0.47359 | 0.45699 | 0.40103 | 0.47635 | 0.48021 | 0.47061 | 0.44509 | 0.404 | 0.49271 | 0.47509 | 0.43832 | 0.49536 | 0.41896 | 0.43015 | 0.43956
0.431 | 0.45369 | 0.48172 | 0.49509 | 0.41008 | 0.40887 | 0.44042 | 0.44557 | 0.41349 | 0.44892 | 0.48793 | 0.47837 | 0.49319 | 0.48184 | 0.43369
0.45791 | 0.46793 | 0.4431 | 0.46419 | 0.48132 | 0.41542 | 0.43832 | 0.42959 | 0.45624 | 0.46504 | 0.44978 | 0.41607 | 0.4807 | 0.41187 | 0.45717
0.41628 | 0.48748 | 0.47011 | 0.40724 | 0.41797 | 0.4735 | 0.41035 | 0.45051 | 0.48675 | 0.41485 | 0.49957 | 0.44263 | 0.40372 | 0.428 | 0.4368
0.48232 | 0.43924 | 0.43321 | 0.43611 | 0.45232 | 0.49172 | 0.49405 | 0.43369 | 0.47122 | 0.44206 | 0.49928 | 0.40151 | 0.44775 | 0.41922 | 0.49517
0.46978 | 0.46888 | 0.49709 | 0.43592 | 0.47018 | 0.40952 | 0.4989 | 0.49166 | 0.4028 | 0.41535 | 0.4972 | 0.45594 | 0.41331 | 0.4066 | 0.48649
0.44986 | 0.41489 | 0.46542 | 0.49705 | 0.47018 | 0.41878 | 0.49394 | 0.45362 | 0.41423 | 0.41668 | 0.44507 | 0.49575 | 0.43789 | 0.43566 | 0.40203
0.46161 | 0.45011 | 0.42282 | 0.49397 | 0.43783 | 0.42703 | 0.40844 | 0.48128 | 0.44712 | 0.47348 | 0.43795 | 0.4053 | 0.47445 | 0.45529 | 0.49711
0.43468 | 0.48644 | 0.40847 | 0.4931 | 0.47414 | 0.43055 | 0.47814 | 0.46267 | 0.40825 | 0.45824 | 0.41727 | 0.48519 | 0.46943 | 0.43096 | 0.44667
0.45199 | 0.46549 | 0.40387 | 0.44041 | 0.42501 | 0.42768 | 0.40751 | 0.42484 | 0.40216 | 0.46284 | 0.46656 | 0.47654 | 0.41786 | 0.42718 | 0.48563
0.45465 | 0.40847 | 0.4126 | 0.49676 | 0.44125 | 0.49545 | 0.46012 | 0.46658 | 0.46036 | 0.40148 | 0.49475 | 0.40702 | 0.46212 | 0.47784 | 0.46185
0.49067 | 0.49658 | 0.40209 | 0.42377 | 0.47646 | 0.41328 | 0.42421 | 0.46488 | 0.48446 | 0.49036 | 0.49298 | 0.42065 | 0.47324 | 0.46488 | 0.48214
0.42051 | 0.44502 | 0.48896 | 0.46712 | 0.43529 | 0.41971 | 0.43876 | 0.43584 | 0.41719 | 0.47768 | 0.40737 | 0.49545 | 0.46418 | 0.44698 | 0.41482
0.41094 | 0.41407 | 0.41443 | 0.47467 | 0.47506 | 0.43046 | 0.48216 | 0.49232 | 0.45321 | 0.48128 | 0.41341 | 0.4271 | 0.455 | 0.47479 | 0.45581
0.40976 | 0.41465 | 0.41771 | 0.40334 | 0.44948 | 0.47698 | 0.4725 | 0.48127 | 0.41982 | 0.40177 | 0.47631 | 0.40894 | 0.46115 | 0.46933 | 0.41163
0.46975 | 0.43989 | 0.49335 | 0.49341 | 0.43007 | 0.41421 | 0.45913 | 0.46189 | 0.48661 | 0.47058 | 0.47907 | 0.43592 | 0.47044 | 0.40681 | 0.47847
0.43707 | 0.41853 | 0.49277 | 0.47901 | 0.48802 | 0.48939 | 0.4939 | 0.45635 | 0.46812 | 0.495 | 0.44361 | 0.46007 | 0.42958 | 0.42101 | 0.42058
0.41985 | 0.48257 | 0.41137 | 0.46127 | 0.43779 | 0.45614 | 0.46549 | 0.43374 | 0.40975 | 0.40459 | 0.49432 | 0.41903 | 0.48316 | 0.41679 | 0.46657
0.4577 | 0.40405 | 0.45319 | 0.43133 | 0.43958 | 0.44508 | 0.4636 | 0.46196 | 0.48538 | 0.43778 | 0.45186 | 0.42386 | 0.4119 | 0.48084 | 0.42388
0.44111 | 0.41758 | 0.45195 | 0.45403 | 0.44261 | 0.45438 | 0.49855 | 0.44582 | 0.43526 | 0.44138 | 0.48977 | 0.46235 | 0.42091 | 0.43621 | 0.40782
0.4164 | 0.44765 | 0.49586 | 0.43851 | 0.48869 | 0.42893 | 0.47221 | 0.47555 | 0.48353 | 0.43013 | 0.4567 | 0.42167 | 0.46426 | 0.43093 | 0.47093
0.47127 | 0.4661 | 0.43891 | 0.44686 | 0.45969 | 0.44748 | 0.42633 | 0.47662 | 0.49766 | 0.48722 | 0.47739 | 0.47654 | 0.49596 | 0.40368 | 0.44543
0.43445 | 0.49325 | 0.49411 | 0.49469 | 0.45011 | 0.43619 | 0.44859 | 0.48234 | 0.47224 | 0.43341 | 0.43502 | 0.41944 | 0.44155 | 0.43349 | 0.49517
0.46434 | 0.47841 | 0.4806 | 0.43148 | 0.41911 | 0.42453 | 0.44925 | 0.49379 | 0.4788 | 0.45112 | 0.41972 | 0.41098 | 0.48301 | 0.48151 | 0.47675
0.44711 | 0.4554 | 0.41941 | 0.4137 | 0.44326 | 0.46996 | 0.43248 | 0.46735 | 0.43205 | 0.44972 | 0.48149 | 0.40027 | 0.42156 | 0.48927 | 0.40596
0.43107 | 0.44604 | 0.49017 | 0.40054 | 0.41211 | 0.49206 | 0.41161 | 0.45185 | 0.46595 | 0.40866 | 0.40235 | 0.44243 | 0.44183 | 0.45188 | 0.45441
0.4961 | 0.46686 | 0.45055 | 0.40881 | 0.43373 | 0.47859 | 0.40784 | 0.47095 | 0.48242 | 0.40266 | 0.49795 | 0.45909 | 0.43335 | 0.42891 | 0.47287
0.42236 | 0.42943 | 0.49084 | 0.48748 | 0.45862 | 0.46404 | 0.43155 | 0.46968 | 0.42108 | 0.40632 | 0.40846 | 0.49371 | 0.45991 | 0.45169 | 0.47014
0.40607 | 0.46534 | 0.48652 | 0.49495 | 0.4757 | 0.47704 | 0.42719 | 0.43401 | 0.44347 | 0.4445 | 0.47425 | 0.435 | 0.49718 | 0.44558 | 0.49069
0.42657 | 0.43462 | 0.48029 | 0.45253 | 0.47257 | 0.46139 | 0.42667 | 0.49669 | 0.44402 | 0.42715 | 0.43881 | 0.48431 | 0.42453 | 0.40717 | 0.48046
0.43861 | 0.44217 | 0.49154 | 0.42855 | 0.40858 | 0.44898 | 0.47266 | 0.40909 | 0.46528 | 0.41991 | 0.43447 | 0.49189 | 0.40332 | 0.41867 | 0.45512
0.4322 | 0.4801 | 0.46779 | 0.4646 | 0.45093 | 0.49742 | 0.47291 | 0.40897 | 0.4428 | 0.47059 | 0.44622 | 0.47747 | 0.49901 | 0.40678 | 0.43211
0.43933 | 0.49645 | 0.40738 | 0.42141 | 0.48912 | 0.43921 | 0.43146 | 0.41621 | 0.49436 | 0.41302 | 0.43471 | 0.44767 | 0.47601 | 0.42037 | 0.41601
0.43022 | 0.42665 | 0.48543 | 0.42522 | 0.45372 | 0.42038 | 0.49865 | 0.4332 | 0.44516 | 0.47423 | 0.49129 | 0.48088 | 0.44298 | 0.49293 | 0.43922
0.47159 | 0.41396 | 0.47162 | 0.42767 | 0.41962 | 0.40768 | 0.42886 | 0.42838 | 0.4372 | 0.4945 | 0.42062 | 0.42211 | 0.42575 | 0.46104 | 0.40144
0.44312 | 0.44557 | 0.48644 | 0.49459 | 0.48117 | 0.48286 | 0.42941 | 0.4026 | 0.45008 | 0.44962 | 0.40784 | 0.44816 | 0.40469 | 0.42591 | 0.42285
0.45941 | 0.49999 | 0.41391 | 0.4717 | 0.40664 | 0.43199 | 0.4218 | 0.47275 | 0.4278 | 0.47567 | 0.48155 | 0.44315 | 0.49885 | 0.4319 | 0.40784
0.49034 | 0.41354 | 0.46068 | 0.41926 | 0.48557 | 0.4751 | 0.42315 | 0.41974 | 0.40923 | 0.40951 | 0.41403 | 0.44368 | 0.45787 | 0.40385 | 0.46671
0.4139 | 0.41519 | 0.47725 | 0.48319 | 0.49536 | 0.45585 | 0.45389 | 0.46986 | 0.41594 | 0.44352 | 0.40931 | 0.43469 | 0.48218 | 0.48801 | 0.40625
0.41118 | 0.45707 | 0.42315 | 0.4431 | 0.41754 | 0.49357 | 0.42467 | 0.44667 | 0.47763 | 0.44961 | 0.40165 | 0.43398 | 0.41986 | 0.44272 | 0.44139
0.48127 | 0.49799 | 0.4945 | 0.44578 | 0.47897 | 0.42361 | 0.42801 | 0.42997 | 0.45618 | 0.49549 | 0.42601 | 0.4804 | 0.42563 | 0.48052 | 0.44149
0.41762 | 0.40876 | 0.46888 | 0.46185 | 0.43987 | 0.41716 | 0.49928 | 0.44022 | 0.42582 | 0.44803 | 0.42692 | 0.46777 | 0.43077 | 0.41733 | 0.49254
0.45175 | 0.42347 | 0.47435 | 0.49897 | 0.47159 | 0.42193 | 0.45258 | 0.44009 | 0.48633 | 0.44719 | 0.46305 | 0.44474 | 0.41211 | 0.40642 | 0.4825
0.40592 | 0.44925 | 0.49387 | 0.48757 | 0.49238 | 0.41705 | 0.41144 | 0.44474 | 0.46373 | 0.41159 | 0.47949 | 0.46482 | 0.43358 | 0.45183 | 0.40664
0.44535 | 0.49247 | 0.49261 | 0.42279 | 0.44782 | 0.42719 | 0.43655 | 0.46224 | 0.45446 | 0.41018 | 0.46069 | 0.41955 | 0.45707 | 0.40251 | 0.47723
0.47152 | 0.43627 | 0.42371 | 0.46554 | 0.48642 | 0.45095 | 0.40662 | 0.43208 | 0.46934 | 0.41874 | 0.49874 | 0.43192 | 0.42828 | 0.40246 | 0.41877
0.41639 | 0.48044 | 0.40179 | 0.44404 | 0.4795 | 0.42863 | 0.47206 | 0.40256 | 0.47141 | 0.4854 | 0.42225 | 0.44024 | 0.4301 | 0.44271 | 0.46989
0.41661 | 0.46854 | 0.4938 | 0.40657 | 0.40109 | 0.44385 | 0.46585 | 0.40973 | 0.46835 | 0.41757 | 0.41699 | 0.41605 | 0.42499 | 0.42033 | 0.49521
0.42441 | 0.44355 | 0.49912 | 0.45924 | 0.42296 | 0.41265 | 0.46692 | 0.48947 | 0.48703 | 0.41065 | 0.45853 | 0.45511 | 0.41386 | 0.43807 | 0.47683
0.42296 | 0.41878 | 0.49623 | 0.43103 | 0.40538 | 0.43161 | 0.49425 | 0.42383 | 0.4471 | 0.48776 | 0.49756 | 0.4089 | 0.4389 | 0.45165 | 0.49423
0.49726 | 0.42463 | 0.45449 | 0.46924 | 0.43116 | 0.43962 | 0.43365 | 0.48307 | 0.44866 | 0.42528 | 0.49441 | 0.43588 | 0.47783 | 0.49577 | 0.44492
0.45498 | 0.4108 | 0.4879 | 0.41644 | 0.48794 | 0.47694 | 0.49378 | 0.48943 | 0.49638 | 0.49334 | 0.44062 | 0.44466 | 0.40333 | 0.45095 | 0.44907
0.47901 | 0.41961 | 0.46227 | 0.44484 | 0.47878 | 0.49014 | 0.43259 | 0.43306 | 0.49751 | 0.45699 | 0.44992 | 0.48068 | 0.46732 | 0.42705 | 0.49805
0.435 | 0.44199 | 0.41122 | 0.481 | 0.4208 | 0.44553 | 0.45548 | 0.47084 | 0.4445 | 0.42617 | 0.46409 | 0.42671 | 0.40473 | 0.49293 | 0.47627
0.42899 | 0.4901 | 0.42477 | 0.45617 | 0.42747 | 0.45562 | 0.44277 | 0.46491 | 0.45462 | 0.43878 | 0.48943 | 0.46722 | 0.42536 | 0.43523 | 0.43762
0.48619 | 0.46363 | 0.41982 | 0.48659 | 0.4499 | 0.45934 | 0.49407 | 0.46495 | 0.48809 | 0.48219 | 0.43837 | 0.46427 | 0.43915 | 0.43917 | 0.41742
0.49938 | 0.48862 | 0.41691 | 0.41762 | 0.4854 | 0.48619 | 0.40213 | 0.40289 | 0.41144 | 0.47953 | 0.44971 | 0.42252 | 0.47047 | 0.46731 | 0.45188
0.43002 | 0.47619 | 0.47653 | 0.44519 | 0.49685 | 0.44892 | 0.48454 | 0.43337 | 0.40027 | 0.46364 | 0.44145 | 0.43752 | 0.41645 | 0.49789 | 0.44091
0.45084 | 0.41857 | 0.44574 | 0.48043 | 0.40322 | 0.44471 | 0.40108 | 0.48416 | 0.43369 | 0.491 | 0.45644 | 0.46358 | 0.43876 | 0.41709 | 0.4724
0.45552 | 0.42007 | 0.45232 | 0.49658 | 0.41731 | 0.40607 | 0.43969 | 0.46707 | 0.44413 | 0.40381 | 0.46308 | 0.4738 | 0.48933 | 0.45065 | 0.42708
0.47395 | 0.45702 | 0.45679 | 0.43902 | 0.41985 | 0.4034 | 0.40705 | 0.44216 | 0.41896 | 0.49322 | 0.43001 | 0.43666 | 0.48659 | 0.45384 | 0.43509
0.47916 | 0.41073 | 0.46559 | 0.40293 | 0.49761 | 0.41689 | 0.44201 | 0.4732 | 0.40804 | 0.48 | 0.45988 | 0.45144 | 0.47729 | 0.42189 | 0.47016
0.44836 | 0.47168 | 0.41459 | 0.40226 | 0.46506 | 0.46605 | 0.40891 | 0.47013 | 0.49495 | 0.49773 | 0.45985 | 0.40109 | 0.48751 | 0.4294 | 0.41659
0.46359 | 0.4101 | 0.47558 | 0.43304 | 0.49824 | 0.43163 | 0.46257 | 0.49967 | 0.43311 | 0.40795 | 0.49292 | 0.48816 | 0.41215 | 0.44869 | 0.43806
0.47937 | 0.40105 | 0.43919 | 0.4216 | 0.44069 | 0.46436 | 0.415 | 0.43871 | 0.45583 | 0.43231 | 0.43982 | 0.41597 | 0.43054 | 0.41403 | 0.47509
0.41367 | 0.41003 | 0.45451 | 0.49171 | 0.4644 | 0.46387 | 0.4724 | 0.4011 | 0.42495 | 0.4549 | 0.4631 | 0.49658 | 0.46347 | 0.49034 | 0.46823
0.42004 | 0.46268 | 0.40103 | 0.44805 | 0.42055 | 0.4595 | 0.415 | 0.43011 | 0.48641 | 0.40154 | 0.49806 | 0.42246 | 0.40937 | 0.45332 | 0.40212
0.40115 | 0.42343 | 0.49843 | 0.4645 | 0.43576 | 0.48929 | 0.4257 | 0.4512 | 0.41095 | 0.40546 | 0.45497 | 0.47589 | 0.41271 | 0.47266 | 0.48802
0.4526 | 0.44403 | 0.45803 | 0.42835 | 0.42425 | 0.4488 | 0.44723 | 0.48341 | 0.49257 | 0.44813 | 0.47573 | 0.44648 | 0.42011 | 0.49295 | 0.40951
0.48244 | 0.47172 | 0.4983 | 0.49155 | 0.48967 | 0.40926 | 0.45008 | 0.49417 | 0.41665 | 0.47325 | 0.48428 | 0.40268 | 0.42075 | 0.48652 | 0.44684
0.46221 | 0.49699 | 0.47346 | 0.46728 | 0.40469 | 0.42158 | 0.45486 | 0.46973 | 0.44852 | 0.46149 | 0.40067 | 0.45546 | 0.40801 | 0.4131 | 0.47057
0.44333 | 0.43195 | 0.47375 | 0.46347 | 0.47846 | 0.45384 | 0.49401 | 0.47617 | 0.49171 | 0.49019 | 0.4103 | 0.46991 | 0.45563 | 0.48565 | 0.47903
0.40876 | 0.42747 | 0.46937 | 0.43386 | 0.49449 | 0.43711 | 0.4521 | 0.4974 | 0.44891 | 0.43068 | 0.49338 | 0.49655 | 0.44891 | 0.46748 | 0.42064
0.44871 | 0.41796 | 0.46703 | 0.4933 | 0.41296 | 0.49091 | 0.44724 | 0.4875 | 0.41517 | 0.42628 | 0.44808 | 0.44147 | 0.47004 | 0.48628 | 0.48524
0.41952 | 0.47059 | 0.43586 | 0.47025 | 0.47998 | 0.42079 | 0.42686 | 0.48132 | 0.49324 | 0.4801 | 0.47932 | 0.4534 | 0.43548 | 0.43045 | 0.47117
0.48259 | 0.46424 | 0.40379 | 0.46367 | 0.43949 | 0.4052 | 0.45339 | 0.44426 | 0.46297 | 0.40039 | 0.4773 | 0.40312 | 0.45526 | 0.49044 | 0.49266
0.45176 | 0.48795 | 0.46883 | 0.45984 | 0.43381 | 0.49685 | 0.4472 | 0.40998 | 0.4419 | 0.46678 | 0.45722 | 0.41431 | 0.48346 | 0.49073 | 0.48228
0.46563 | 0.46022 | 0.45104 | 0.4286 | 0.41766 | 0.43147 | 0.43985 | 0.43345 | 0.45771 | 0.48689 | 0.46755 | 0.46289 | 0.49073 | 0.49794 | 0.43175
0.48304 | 0.45862 | 0.40936 | 0.4127 | 0.43255 | 0.42288 | 0.43711 | 0.45714 | 0.41394 | 0.41105 | 0.41259 | 0.49938 | 0.40107 | 0.4247 | 0.47563
0.46465 | 0.48999 | 0.46562 | 0.42279 | 0.4917 | 0.40254 | 0.4926 | 0.41124 | 0.41228 | 0.42673 | 0.44267 | 0.40657 | 0.44074 | 0.42608 | 0.44768
0.44107 | 0.42236 | 0.42742 | 0.44131 | 0.40619 | 0.40539 | 0.49555 | 0.4041 | 0.42613 | 0.48134 | 0.40429 | 0.40148 | 0.42402 | 0.40075 | 0.41566
0.46687 | 0.40016 | 0.48161 | 0.41141 | 0.44586 | 0.45285 | 0.41596 | 0.42845 | 0.44141 | 0.4163 | 0.49701 | 0.43114 | 0.46237 | 0.44055 | 0.45412
0.47255 | 0.47038 | 0.44988 | 0.40963 | 0.49305 | 0.44788 | 0.42197 | 0.49231 | 0.4733 | 0.49508 | 0.4793 | 0.42796 | 0.48061 | 0.47473 | 0.4346
0.42921 | 0.4525 | 0.44136 | 0.4778 | 0.40694 | 0.40748 | 0.48999 | 0.48729 | 0.46666 | 0.44785 | 0.46489 | 0.46183 | 0.42079 | 0.45459 | 0.40939
0.45144 | 0.45997 | 0.40781 | 0.40116 | 0.40577 | 0.49448 | 0.43505 | 0.47374 | 0.44297 | 0.44438 | 0.44222 | 0.43293 | 0.41731 | 0.48552 | 0.47449
0.48033 | 0.45834 | 0.41534 | 0.4713 | 0.41082 | 0.42975 | 0.43641 | 0.46355 | 0.45946 | 0.48853 | 0.42559 | 0.49604 | 0.41694 | 0.49015 | 0.44501
0.44949 | 0.45375 | 0.47781 | 0.47528 | 0.49752 | 0.41772 | 0.41671 | 0.45146 | 0.42899 | 0.46958 | 0.48052 | 0.40524 | 0.4536 | 0.43755 | 0.41703
0.49469 | 0.465 | 0.40712 | 0.48085 | 0.42061 | 0.40109 | 0.46438 | 0.47495 | 0.42537 | 0.44415 | 0.4467 | 0.46118 | 0.41587 | 0.41716 | 0.41267
0.4474 | 0.48868 | 0.46192 | 0.47511 | 0.43908 | 0.42506 | 0.40576 | 0.43597 | 0.44948 | 0.49106 | 0.41137 | 0.44965 | 0.40458 | 0.44409 | 0.47778
0.42989 | 0.40252 | 0.47837 | 0.44105 | 0.44156 | 0.49709 | 0.42166 | 0.49279 | 0.47718 | 0.49073 | 0.42411 | 0.49744 | 0.43585 | 0.42927 | 0.44319
0.48202 | 0.49909 | 0.43358 | 0.45471 | 0.48114 | 0.47818 | 0.46972 | 0.47219 | 0.45207 | 0.48048 | 0.48342 | 0.47223 | 0.49172 | 0.48852 | 0.44843
0.49169 | 0.49492 | 0.44322 | 0.41104 | 0.4151 | 0.42215 | 0.49157 | 0.49257 | 0.43755 | 0.40127 | 0.42044 | 0.48938 | 0.40103 | 0.405 | 0.46511
0.42363 | 0.40718 | 0.49889 | 0.43875 | 0.42973 | 0.42862 | 0.49096 | 0.40415 | 0.4492 | 0.48661 | 0.44673 | 0.41776 | 0.47314 | 0.40657 | 0.4413
0.44971 | 0.41306 | 0.46288 | 0.45672 | 0.44065 | 0.47364 | 0.49922 | 0.40992 | 0.45394 | 0.42256 | 0.43097 | 0.4364 | 0.4851 | 0.4347 | 0.46521

## Latacc (g)
Lateral Acceleration Segments
0.40521 | 0.40925 | 0.40498 | 0.40655 | 0.40145 | 0.40824 | 0.40614 | 0.4008 | 0.40481 | 0.40889 | 0.40495 | 0.40742 | 0.406 | 0.40207 | 0.40609
0.23946 | 0.24074 | 0.2689 | 0.28255 | 0.30504 | 0.31744 | 0.32742 | 0.33097 | 0.34285 | 0.34775 | 0.35655 | 0.35436 | 0.36497 | 0.36325 | 0.36918
0.15272 | 0.15616 | 0.18225 | 0.21161 | 0.23911 | 0.26408 | 0.28029 | 0.29678 | 0.30274 | 0.31589 | 0.32898 | 0.33138 | 0.33543 | 0.34305 | 0.35356
0.10821 | 0.097928 | 0.13832 | 0.17358 | 0.19671 | 0.22532 | 0.25033 | 0.26673 | 0.28332 | 0.30115 | 0.31429 | 0.32933 | 0.33191 | 0.34665 | 0.35483
0.080395 | 0.071417 | 0.10641 | 0.14176 | 0.18002 | 0.20547 | 0.23327 | 0.26282 | 0.28118 | 0.30049 | 0.31608 | 0.32933 | 0.34763 | 0.35722 | 0.36401
0.076096 | 0.057392 | 0.090981 | 0.1242 | 0.16547 | 0.20021 | 0.23107 | 0.25724 | 0.27943 | 0.29688 | 0.3259 | 0.34449 | 0.35822 | 0.37534 | 0.39105
0.059289 | 0.053204 | 0.079586 | 0.11485 | 0.15196 | 0.19014 | 0.22617 | 0.25549 | 0.27837 | 0.30765 | 0.33695 | 0.35855 | 0.37278 | 0.39758 | 0.41204
0.055829 | 0.042308 | 0.07143 | 0.10961 | 0.15273 | 0.18305 | 0.22534 | 0.26015 | 0.28444 | 0.31758 | 0.34694 | 0.37543 | 0.39112 | 0.41303 | 0.44215
0.052071 | 0.046241 | 0.070468 | 0.10906 | 0.14364 | 0.18325 | 0.22325 | 0.26011 | 0.28978 | 0.33021 | 0.36151 | 0.39206 | 0.41683 | 0.44396 | 0.46454
0.053971 | 0.039085 | 0.070337 | 0.10071 | 0.14536 | 0.18648 | 0.22165 | 0.26117 | 0.30035 | 0.33372 | 0.37375 | 0.40739 | 0.42965 | 0.46287 | 0.49108
0.053251 | 0.037636 | 0.065106 | 0.098083 | 0.13807 | 0.17685 | 0.22054 | 0.26673 | 0.30939 | 0.34224 | 0.3801 | 0.42097 | 0.4549 | 0.48244 | 0.51605
0.049539 | 0.039178 | 0.069456 | 0.099454 | 0.14259 | 0.1797 | 0.22516 | 0.26676 | 0.30883 | 0.34812 | 0.38919 | 0.42999 | 0.47396 | 0.5024 | 0.5371
0.044284 | 0.040879 | 0.062987 | 0.09904 | 0.14089 | 0.18485 | 0.22922 | 0.26474 | 0.31652 | 0.35672 | 0.40117 | 0.44796 | 0.48398 | 0.52553 | 0.557
0.042561 | 0.038828 | 0.065274 | 0.10135 | 0.1386 | 0.18492 | 0.22063 | 0.26776 | 0.31607 | 0.35973 | 0.41177 | 0.451 | 0.49937 | 0.53665 | 0.582
0.048294 | 0.041324 | 0.070906 | 0.095903 | 0.14094 | 0.1787 | 0.22702 | 0.27274 | 0.32442 | 0.37163 | 0.42083 | 0.46611 | 0.50511 | 0.55383 | 0.59632
0.038808 | 0.036512 | 0.066017 | 0.10257 | 0.13664 | 0.18215 | 0.22446 | 0.27613 | 0.32256 | 0.37183 | 0.42638 | 0.4695 | 0.51616 | 0.56743 | 0.60894
0.045904 | 0.038127 | 0.068288 | 0.10404 | 0.1414 | 0.1804 | 0.22586 | 0.28053 | 0.32265 | 0.38073 | 0.43064 | 0.48008 | 0.53099 | 0.57932 | 0.61864
0.036099 | 0.04479 | 0.06538 | 0.095837 | 0.1386 | 0.18422 | 0.22687 | 0.27451 | 0.33005 | 0.3814 | 0.42947 | 0.48575 | 0.53666 | 0.58625 | 0.62838
0.044359 | 0.042033 | 0.062083 | 0.098512 | 0.13484 | 0.17618 | 0.2232 | 0.28067 | 0.3266 | 0.38373 | 0.43226 | 0.484 | 0.53688 | 0.59471 | 0.64278
0.040131 | 0.044056 | 0.062867 | 0.098297 | 0.13426 | 0.18021 | 0.2309 | 0.27796 | 0.33176 | 0.38058 | 0.44139 | 0.49092 | 0.54286 | 0.59846 | 0.64922
0.035516 | 0.0424 | 0.062646 | 0.096727 | 0.13454 | 0.18321 | 0.22416 | 0.28061 | 0.33312 | 0.38233 | 0.44001 | 0.49107 | 0.55305 | 0.60485 | 0.6551
0.036294 | 0.04003 | 0.070559 | 0.097824 | 0.13626 | 0.18033 | 0.22676 | 0.27749 | 0.33556 | 0.38541 | 0.44 | 0.49436 | 0.54638 | 0.60156 | 0.65532
0.035082 | 0.037116 | 0.066354 | 0.10166 | 0.14228 | 0.18016 | 0.22804 | 0.2756 | 0.337 | 0.39139 | 0.4377 | 0.49388 | 0.55053 | 0.61398 | 0.6684
0.031069 | 0.044274 | 0.062703 | 0.10011 | 0.13315 | 0.17845 | 0.22875 | 0.28348 | 0.3348 | 0.38322 | 0.44506 | 0.49723 | 0.55601 | 0.61079 | 0.66963
0.035111 | 0.041879 | 0.06765 | 0.095252 | 0.13491 | 0.18312 | 0.22405 | 0.27622 | 0.33053 | 0.38694 | 0.44252 | 0.50292 | 0.55727 | 0.61858 | 0.67239
0.028412 | 0.036901 | 0.068369 | 0.096611 | 0.13568 | 0.18083 | 0.22515 | 0.27498 | 0.32833 | 0.38454 | 0.44624 | 0.497 | 0.55495 | 0.61144 | 0.66908
0.031235 | 0.044399 | 0.062244 | 0.097017 | 0.13975 | 0.18129 | 0.23123 | 0.277 | 0.33059 | 0.39224 | 0.44456 | 0.50238 | 0.55761 | 0.61525 | 0.67581
0.029396 | 0.039021 | 0.070826 | 0.098622 | 0.13406 | 0.18581 | 0.23085 | 0.27849 | 0.33797 | 0.39128 | 0.44889 | 0.50527 | 0.56338 | 0.62161 | 0.67534
0.027185 | 0.042119 | 0.070034 | 0.10249 | 0.13867 | 0.18159 | 0.23124 | 0.28228 | 0.33172 | 0.3907 | 0.44187 | 0.50747 | 0.56453 | 0.61652 | 0.67106
0.030552 | 0.037182 | 0.061618 | 0.10316 | 0.13445 | 0.18518 | 0.22629 | 0.28204 | 0.33308 | 0.39405 | 0.44687 | 0.49945 | 0.56475 | 0.61791 | 0.67922
0.03205 | 0.043673 | 0.063839 | 0.097778 | 0.13334 | 0.18436 | 0.23081 | 0.28289 | 0.32996 | 0.38782 | 0.44726 | 0.50207 | 0.55864 | 0.61636 | 0.67556
0.030785 | 0.037908 | 0.069645 | 0.095149 | 0.13557 | 0.18226 | 0.22835 | 0.28229 | 0.33413 | 0.38696 | 0.44327 | 0.50033 | 0.56122 | 0.61478 | 0.67535
0.03216 | 0.038133 | 0.066463 | 0.095735 | 0.13838 | 0.17782 | 0.22678 | 0.28015 | 0.33863 | 0.38781 | 0.45031 | 0.50026 | 0.56587 | 0.61568 | 0.67893
0.026207 | 0.041599 | 0.064716 | 0.09677 | 0.13473 | 0.18391 | 0.2317 | 0.28178 | 0.3333 | 0.38542 | 0.45119 | 0.50509 | 0.56346 | 0.62088 | 0.67311
0.02529 | 0.035075 | 0.068732 | 0.098779 | 0.13252 | 0.18471 | 0.22722 | 0.27968 | 0.33316 | 0.3913 | 0.44615 | 0.50235 | 0.55702 | 0.62287 | 0.67987
0.024609 | 0.040254 | 0.07032 | 0.10105 | 0.13884 | 0.17862 | 0.22605 | 0.27545 | 0.3318 | 0.38696 | 0.44676 | 0.50427 | 0.56591 | 0.61904 | 0.67231
0.030769 | 0.040673 | 0.070638 | 0.099314 | 0.13739 | 0.18366 | 0.2312 | 0.28102 | 0.33151 | 0.39357 | 0.44651 | 0.49945 | 0.55854 | 0.61844 | 0.67717
0.024683 | 0.044771 | 0.065035 | 0.095428 | 0.1329 | 0.17828 | 0.23085 | 0.27744 | 0.33312 | 0.39159 | 0.44453 | 0.50315 | 0.56484 | 0.61423 | 0.6745
0.031229 | 0.035791 | 0.068945 | 0.10143 | 0.14006 | 0.18082 | 0.23345 | 0.281 | 0.33792 | 0.38825 | 0.44335 | 0.50217 | 0.56656 | 0.61473 | 0.67359
0.022185 | 0.042061 | 0.063612 | 0.093813 | 0.13988 | 0.17697 | 0.23369 | 0.27806 | 0.33076 | 0.38819 | 0.44572 | 0.50724 | 0.56666 | 0.62389 | 0.67775
0.030857 | 0.042372 | 0.064925 | 0.10151 | 0.13334 | 0.17627 | 0.22935 | 0.28462 | 0.33069 | 0.38797 | 0.44565 | 0.50364 | 0.56557 | 0.61434 | 0.67944
0.024445 | 0.037833 | 0.064776 | 0.10362 | 0.13616 | 0.18024 | 0.23248 | 0.27925 | 0.33224 | 0.38579 | 0.44887 | 0.50098 | 0.55965 | 0.62348 | 0.67662
0.026729 | 0.038952 | 0.061897 | 0.1002 | 0.1383 | 0.18247 | 0.22572 | 0.27884 | 0.33503 | 0.39062 | 0.4435 | 0.50882 | 0.56458 | 0.61842 | 0.67467
0.028881 | 0.039963 | 0.061525 | 0.1017 | 0.14103 | 0.18082 | 0.23159 | 0.28378 | 0.33579 | 0.39424 | 0.44492 | 0.50182 | 0.56362 | 0.62294 | 0.67095
0.025952 | 0.040035 | 0.063781 | 0.094806 | 0.13912 | 0.17877 | 0.22388 | 0.27829 | 0.33103 | 0.39263 | 0.45143 | 0.50859 | 0.55979 | 0.61986 | 0.6761
0.028368 | 0.037116 | 0.06529 | 0.093918 | 0.13275 | 0.18557 | 0.23095 | 0.2829 | 0.33843 | 0.38742 | 0.44639 | 0.50676 | 0.55961 | 0.62277 | 0.6764
0.025678 | 0.042679 | 0.063651 | 0.10243 | 0.13829 | 0.18151 | 0.23351 | 0.27526 | 0.33783 | 0.39006 | 0.44564 | 0.50808 | 0.56527 | 0.62067 | 0.67463
0.027707 | 0.035557 | 0.070735 | 0.095445 | 0.13865 | 0.18099 | 0.22479 | 0.27838 | 0.33736 | 0.39031 | 0.44324 | 0.50347 | 0.55958 | 0.62111 | 0.67849
0.025787 | 0.035984 | 0.063549 | 0.098508 | 0.13333 | 0.18439 | 0.2257 | 0.2779 | 0.33526 | 0.38924 | 0.44512 | 0.50593 | 0.5578 | 0.61733 | 0.67647
0.018941 | 0.040439 | 0.068009 | 0.097284 | 0.13695 | 0.18248 | 0.22812 | 0.27551 | 0.33407 | 0.38687 | 0.44301 | 0.50392 | 0.56092 | 0.61742 | 0.6767
0.021465 | 0.037873 | 0.065281 | 0.096898 | 0.14043 | 0.18164 | 0.22375 | 0.27649 | 0.3292 | 0.38879 | 0.44726 | 0.50515 | 0.56552 | 0.62191 | 0.67423
0.022411 | 0.043762 | 0.069071 | 0.10216 | 0.13314 | 0.18008 | 0.23291 | 0.27581 | 0.33566 | 0.38654 | 0.44153 | 0.50109 | 0.56105 | 0.62021 | 0.67716
0.024457 | 0.037512 | 0.070464 | 0.098545 | 0.14075 | 0.18204 | 0.23042 | 0.27872 | 0.33031 | 0.38782 | 0.45009 | 0.50306 | 0.56458 | 0.62207 | 0.67143
0.025475 | 0.043987 | 0.062808 | 0.096933 | 0.13775 | 0.18442 | 0.2253 | 0.27688 | 0.33026 | 0.39216 | 0.4455 | 0.50418 | 0.55797 | 0.61814 | 0.67133
0.021184 | 0.035206 | 0.069177 | 0.09809 | 0.13503 | 0.18091 | 0.23222 | 0.28229 | 0.329 | 0.38557 | 0.44505 | 0.50194 | 0.56465 | 0.62164 | 0.67836
0.024062 | 0.042138 | 0.062499 | 0.093816 | 0.14145 | 0.1851 | 0.22396 | 0.27557 | 0.33111 | 0.3893 | 0.44302 | 0.5046 | 0.56289 | 0.61594 | 0.67473
0.021305 | 0.038304 | 0.063963 | 0.095068 | 0.139 | 0.18461 | 0.23356 | 0.28401 | 0.33552 | 0.39009 | 0.44654 | 0.50597 | 0.56148 | 0.61553 | 0.67137
0.019917 | 0.042444 | 0.067322 | 0.10107 | 0.14011 | 0.17707 | 0.22681 | 0.28266 | 0.33666 | 0.38592 | 0.444 | 0.50024 | 0.55776 | 0.61939 | 0.67647
0.017565 | 0.036528 | 0.064803 | 0.10199 | 0.13492 | 0.18561 | 0.23032 | 0.28354 | 0.3349 | 0.38671 | 0.44411 | 0.50801 | 0.55821 | 0.62336 | 0.66986
0.01798 | 0.041929 | 0.070102 | 0.093862 | 0.13398 | 0.18011 | 0.22997 | 0.28334 | 0.33621 | 0.38785 | 0.44614 | 0.50041 | 0.56031 | 0.62284 | 0.67524
0.019981 | 0.036922 | 0.066651 | 0.095314 | 0.13996 | 0.18162 | 0.2275 | 0.28055 | 0.33705 | 0.38825 | 0.44902 | 0.50734 | 0.56467 | 0.62335 | 0.67302
0.025282 | 0.043369 | 0.065418 | 0.09595 | 0.13674 | 0.18465 | 0.23256 | 0.28483 | 0.33745 | 0.38868 | 0.45044 | 0.5043 | 0.56008 | 0.62266 | 0.67641
0.019427 | 0.038853 | 0.069553 | 0.10221 | 0.13777 | 0.18328 | 0.23313 | 0.27679 | 0.33757 | 0.38619 | 0.44677 | 0.50271 | 0.56251 | 0.61829 | 0.67365
0.021566 | 0.038625 | 0.070357 | 0.10233 | 0.14008 | 0.18023 | 0.22398 | 0.2835 | 0.33365 | 0.38652 | 0.44466 | 0.49975 | 0.55731 | 0.61703 | 0.67438
0.020944 | 0.037805 | 0.070034 | 0.096086 | 0.14017 | 0.17884 | 0.23151 | 0.27669 | 0.33728 | 0.38967 | 0.4452 | 0.49926 | 0.55904 | 0.6219 | 0.67569
0.020904 | 0.041464 | 0.068351 | 0.097451 | 0.13861 | 0.17867 | 0.22586 | 0.27768 | 0.33139 | 0.38538 | 0.44449 | 0.5034 | 0.5622 | 0.61749 | 0.67603
0.020331 | 0.038588 | 0.061633 | 0.09789 | 0.13795 | 0.18344 | 0.23313 | 0.283 | 0.33667 | 0.3923 | 0.44316 | 0.50355 | 0.56131 | 0.61486 | 0.67034
0.022898 | 0.038336 | 0.070009 | 0.09746 | 0.14229 | 0.18379 | 0.22615 | 0.2808 | 0.32891 | 0.3943 | 0.44936 | 0.50294 | 0.56567 | 0.61558 | 0.67375
0.024435 | 0.040627 | 0.061631 | 0.098246 | 0.13726 | 0.1782 | 0.23149 | 0.27905 | 0.33793 | 0.39228 | 0.44321 | 0.50175 | 0.55809 | 0.62189 | 0.67219
0.02035 | 0.038685 | 0.068794 | 0.10119 | 0.13453 | 0.17972 | 0.22537 | 0.28151 | 0.3355 | 0.38887 | 0.44522 | 0.50059 | 0.56034 | 0.61468 | 0.67365
0.018763 | 0.038755 | 0.065362 | 0.094308 | 0.14025 | 0.18068 | 0.2292 | 0.28298 | 0.33813 | 0.38756 | 0.44685 | 0.50081 | 0.56583 | 0.61555 | 0.67778
0.019661 | 0.035789 | 0.064184 | 0.10307 | 0.13439 | 0.18219 | 0.23118 | 0.27923 | 0.33841 | 0.39138 | 0.44717 | 0.50368 | 0.55719 | 0.62241 | 0.67378
0.02102 | 0.040832 | 0.065343 | 0.096069 | 0.14145 | 0.17711 | 0.23117 | 0.27613 | 0.33846 | 0.39263 | 0.44211 | 0.503 | 0.55889 | 0.61979 | 0.67724
0.018846 | 0.037737 | 0.068613 | 0.09702 | 0.13717 | 0.17784 | 0.22495 | 0.28337 | 0.33449 | 0.39022 | 0.44547 | 0.50688 | 0.5637 | 0.6136 | 0.67436
0.020701 | 0.036852 | 0.070473 | 0.096492 | 0.13634 | 0.18357 | 0.23355 | 0.28439 | 0.33828 | 0.39255 | 0.44854 | 0.50399 | 0.56073 | 0.61989 | 0.67747
0.025323 | 0.036656 | 0.069876 | 0.096994 | 0.13616 | 0.18552 | 0.23361 | 0.27703 | 0.33373 | 0.39347 | 0.44149 | 0.50477 | 0.56293 | 0.6147 | 0.67823
0.020677 | 0.044008 | 0.069695 | 0.10302 | 0.13547 | 0.18381 | 0.2267 | 0.27624 | 0.33548 | 0.3879 | 0.44335 | 0.5079 | 0.56496 | 0.61936 | 0.67133
0.017082 | 0.043231 | 0.062679 | 0.10038 | 0.13323 | 0.18032 | 0.22582 | 0.27569 | 0.33338 | 0.39332 | 0.45096 | 0.50202 | 0.56283 | 0.62248 | 0.67255
0.023429 | 0.044632 | 0.06343 | 0.099241 | 0.14074 | 0.17939 | 0.22767 | 0.27775 | 0.32962 | 0.38749 | 0.44241 | 0.5029 | 0.55733 | 0.61608 | 0.67094
0.016413 | 0.042194 | 0.070372 | 0.099627 | 0.13778 | 0.17643 | 0.23295 | 0.27591 | 0.33873 | 0.38821 | 0.44457 | 0.50749 | 0.55709 | 0.61588 | 0.67197
0.024557 | 0.035815 | 0.069542 | 0.094338 | 0.14152 | 0.18023 | 0.23176 | 0.27852 | 0.33143 | 0.387 | 0.44996 | 0.50528 | 0.5569 | 0.61557 | 0.67019
0.018376 | 0.03715 | 0.064079 | 0.096936 | 0.13956 | 0.1797 | 0.23325 | 0.28431 | 0.33498 | 0.38592 | 0.45098 | 0.50771 | 0.56571 | 0.61522 | 0.67728
0.019442 | 0.038798 | 0.063032 | 0.094339 | 0.13788 | 0.17909 | 0.23244 | 0.28079 | 0.33832 | 0.38505 | 0.44984 | 0.50757 | 0.56227 | 0.62321 | 0.66974
0.016409 | 0.040509 | 0.061499 | 0.10321 | 0.13936 | 0.1801 | 0.22617 | 0.27998 | 0.3343 | 0.39015 | 0.45117 | 0.50743 | 0.56063 | 0.61955 | 0.67208
0.018629 | 0.037242 | 0.06859 | 0.10266 | 0.13833 | 0.17604 | 0.22588 | 0.27985 | 0.33876 | 0.39111 | 0.44719 | 0.50087 | 0.56411 | 0.61749 | 0.67157
0.01806 | 0.035043 | 0.068463 | 0.10137 | 0.13465 | 0.17961 | 0.23255 | 0.27645 | 0.33153 | 0.39026 | 0.44262 | 0.50281 | 0.56146 | 0.61715 | 0.674
0.018619 | 0.044117 | 0.061632 | 0.09721 | 0.13422 | 0.18291 | 0.22429 | 0.28087 | 0.33822 | 0.38828 | 0.44408 | 0.50407 | 0.55772 | 0.61596 | 0.67871
0.02559 | 0.035771 | 0.061332 | 0.095439 | 0.14172 | 0.18212 | 0.22798 | 0.2793 | 0.33723 | 0.3875 | 0.44484 | 0.50658 | 0.55976 | 0.61713 | 0.67157
0.023686 | 0.044628 | 0.069528 | 0.097797 | 0.13427 | 0.18337 | 0.22785 | 0.27788 | 0.33067 | 0.38551 | 0.44472 | 0.50512 | 0.5622 | 0.62164 | 0.67265
0.023458 | 0.036805 | 0.070576 | 0.096897 | 0.13399 | 0.1823 | 0.22792 | 0.28485 | 0.33527 | 0.39206 | 0.44907 | 0.50027 | 0.5585 | 0.61423 | 0.67879
0.018707 | 0.036731 | 0.064029 | 0.10001 | 0.13381 | 0.18341 | 0.22766 | 0.28255 | 0.3368 | 0.38605 | 0.44839 | 0.50098 | 0.5663 | 0.61471 | 0.67846
0.023302 | 0.043154 | 0.063379 | 0.10152 | 0.13516 | 0.18132 | 0.23162 | 0.28298 | 0.33101 | 0.39448 | 0.44889 | 0.50446 | 0.56241 | 0.61768 | 0.67261
0.022561 | 0.039457 | 0.062506 | 0.099969 | 0.13242 | 0.18267 | 0.22852 | 0.28091 | 0.33674 | 0.38594 | 0.44615 | 0.50824 | 0.55901 | 0.62255 | 0.67306
0.022307 | 0.040925 | 0.06254 | 0.094356 | 0.13873 | 0.18516 | 0.23359 | 0.27574 | 0.32963 | 0.39102 | 0.44813 | 0.50191 | 0.55782 | 0.61907 | 0.6758
0.022982 | 0.042654 | 0.069762 | 0.10379 | 0.14019 | 0.18578 | 0.228 | 0.27667 | 0.33443 | 0.38653 | 0.44822 | 0.50383 | 0.56497 | 0.61898 | 0.67604
0.017232 | 0.041871 | 0.061303 | 0.096887 | 0.13445 | 0.17738 | 0.22868 | 0.27657 | 0.33321 | 0.39107 | 0.44976 | 0.50365 | 0.56039 | 0.61801 | 0.6767
0.021819 | 0.042683 | 0.068277 | 0.10045 | 0.13897 | 0.18368 | 0.22463 | 0.28419 | 0.33786 | 0.38764 | 0.4453 | 0.49904 | 0.56094 | 0.61649 | 0.67634
0.016238 | 0.044316 | 0.062488 | 0.10358 | 0.13917 | 0.1775 | 0.22912 | 0.27962 | 0.33215 | 0.38704 | 0.44223 | 0.50005 | 0.56153 | 0.61455 | 0.67751
0.022871 | 0.038624 | 0.070802 | 0.10278 | 0.14014 | 0.1851 | 0.22839 | 0.28326 | 0.32901 | 0.39129 | 0.45134 | 0.50158 | 0.56295 | 0.61667 | 0.67731
0.018034 | 0.036297 | 0.066985 | 0.093809 | 0.1385 | 0.1858 | 0.23042 | 0.27764 | 0.32961 | 0.38914 | 0.44484 | 0.50365 | 0.55773 | 0.61822 | 0.67396
0.10633 | 0.12925 | 0.15732 | 0.18778 | 0.23807 | 0.28561 | 0.33138 | 0.3923 | 0.45011 | 0.51279 | 0.57392 | 0.64892 | 0.71587 | 0.78015 | 0.8456
0.13222 | 0.15522 | 0.20355 | 0.24494 | 0.2957 | 0.35298 | 0.40686 | 0.46793 | 0.53469 | 0.6041 | 0.67857 | 0.75161 | 0.8323 | 0.90272 | 0.9758
0.13078 | 0.1586 | 0.21447 | 0.26428 | 0.32733 | 0.38358 | 0.45233 | 0.52572 | 0.59785 | 0.67473 | 0.75715 | 0.84049 | 0.91528 | 0.99755 | 1.0831
0.12037 | 0.1569 | 0.20956 | 0.27466 | 0.34073 | 0.41135 | 0.48025 | 0.56355 | 0.64012 | 0.72479 | 0.81336 | 0.89645 | 0.99428 | 1.0827 | 1.1678
0.12195 | 0.14583 | 0.20299 | 0.27026 | 0.34125 | 0.42082 | 0.49693 | 0.58428 | 0.67166 | 0.76325 | 0.85764 | 0.94756 | 1.0504 | 1.1432 | 1.2425
0.1118 | 0.13034 | 0.18652 | 0.26132 | 0.33572 | 0.42041 | 0.50748 | 0.60496 | 0.68989 | 0.78967 | 0.89698 | 0.99047 | 1.0935 | 1.2038 | 1.3075
0.1072 | 0.11737 | 0.18642 | 0.2568 | 0.33892 | 0.42455 | 0.51835 | 0.60768 | 0.7132 | 0.81926 | 0.92676 | 1.0331 | 1.149 | 1.2571 | 1.3675
0.095536 | 0.11507 | 0.16939 | 0.24472 | 0.32797 | 0.42423 | 0.5214 | 0.62436 | 0.72335 | 0.8439 | 0.95644 | 1.0689 | 1.1859 | 1.3048 | 1.4342
0.099461 | 0.11149 | 0.16439 | 0.23752 | 0.32588 | 0.41675 | 0.5196 | 0.62471 | 0.73701 | 0.85587 | 0.98479 | 1.1022 | 1.2329 | 1.3573 | 1.4873
0.092406 | 0.10179 | 0.15457 | 0.23303 | 0.32209 | 0.42132 | 0.51845 | 0.63664 | 0.75209 | 0.8738 | 1.0058 | 1.141 | 1.2698 | 1.4073 | 1.5545
0.089723 | 0.098925 | 0.15642 | 0.22942 | 0.31336 | 0.4142 | 0.52095 | 0.64102 | 0.76262 | 0.89261 | 1.0349 | 1.173 | 1.3165 | 1.4627 | 1.608
0.089426 | 0.095254 | 0.14553 | 0.22169 | 0.31527 | 0.41546 | 0.52508 | 0.64218 | 0.77181 | 0.91312 | 1.0561 | 1.1966 | 1.3501 | 1.5094 | 1.6625
0.07845 | 0.091653 | 0.14228 | 0.21698 | 0.31177 | 0.40746 | 0.52677 | 0.6491 | 0.78877 | 0.93103 | 1.0795 | 1.2318 | 1.3871 | 1.5523 | 1.7241
0.076279 | 0.088134 | 0.14803 | 0.21611 | 0.3094 | 0.40791 | 0.52441 | 0.65131 | 0.7901 | 0.94328 | 1.0897 | 1.2536 | 1.4256 | 1.5922 | 1.7721
0.073489 | 0.090813 | 0.14233 | 0.21158 | 0.30061 | 0.40667 | 0.52844 | 0.65483 | 0.80375 | 0.94812 | 1.1096 | 1.2817 | 1.4552 | 1.6392 | 1.8218
0.072579 | 0.081885 | 0.14212 | 0.21302 | 0.30569 | 0.41104 | 0.52418 | 0.65798 | 0.8024 | 0.95922 | 1.1244 | 1.2969 | 1.4793 | 1.6672 | 1.8669
0.075461 | 0.089455 | 0.13797 | 0.2112 | 0.30179 | 0.40924 | 0.52281 | 0.66602 | 0.81271 | 0.97414 | 1.1416 | 1.3194 | 1.5048 | 1.6997 | 1.8994
0.07139 | 0.079135 | 0.14387 | 0.21429 | 0.30135 | 0.40514 | 0.52372 | 0.669 | 0.81238 | 0.97845 | 1.1513 | 1.3365 | 1.5241 | 1.7291 | 1.9444
0.073965 | 0.081398 | 0.14041 | 0.2067 | 0.30205 | 0.40267 | 0.52291 | 0.66232 | 0.81996 | 0.98302 | 1.1635 | 1.3507 | 1.5504 | 1.7507 | 1.966
0.068695 | 0.081847 | 0.13324 | 0.21393 | 0.2976 | 0.40873 | 0.52364 | 0.66147 | 0.81684 | 0.98502 | 1.1653 | 1.3607 | 1.5663 | 1.7725 | 1.9996
0.067214 | 0.085494 | 0.13586 | 0.2057 | 0.30151 | 0.408 | 0.53137 | 0.66161 | 0.82249 | 0.994 | 1.1743 | 1.3719 | 1.5799 | 1.7901 | 2.0211
0.06002 | 0.080881 | 0.13411 | 0.20393 | 0.29846 | 0.40546 | 0.53014 | 0.67145 | 0.82293 | 0.99748 | 1.183 | 1.3767 | 1.5869 | 1.806 | 2.0433
0.06527 | 0.076108 | 0.13974 | 0.20575 | 0.29332 | 0.40174 | 0.52994 | 0.66821 | 0.82601 | 0.99422 | 1.181 | 1.382 | 1.5953 | 1.8192 | 2.0555
0.057209 | 0.075839 | 0.13389 | 0.21179 | 0.29557 | 0.39892 | 0.52931 | 0.66588 | 0.82045 | 0.99516 | 1.1845 | 1.3831 | 1.6037 | 1.8346 | 2.0665
0.05603 | 0.082606 | 0.13718 | 0.20607 | 0.29741 | 0.39843 | 0.52596 | 0.66206 | 0.82529 | 0.9988 | 1.1916 | 1.3909 | 1.6061 | 1.8376 | 2.0845
0.055824 | 0.081842 | 0.13089 | 0.20848 | 0.29866 | 0.40408 | 0.52205 | 0.66854 | 0.82132 | 0.9934 | 1.1872 | 1.388 | 1.613 | 1.849 | 2.0897
0.052994 | 0.080723 | 0.1384 | 0.20453 | 0.2948 | 0.40081 | 0.5273 | 0.66775 | 0.82364 | 0.99809 | 1.1901 | 1.3983 | 1.6162 | 1.8461 | 2.0988
0.052217 | 0.08003 | 0.13482 | 0.20488 | 0.29997 | 0.39913 | 0.52516 | 0.66848 | 0.82773 | 0.99349 | 1.1881 | 1.3919 | 1.6148 | 1.8519 | 2.1021
0.052441 | 0.07937 | 0.13905 | 0.21125 | 0.30027 | 0.40508 | 0.52443 | 0.66582 | 0.82163 | 0.99841 | 1.1854 | 1.3978 | 1.6156 | 1.8549 | 2.1028
0.05793 | 0.08078 | 0.13223 | 0.20498 | 0.29301 | 0.39871 | 0.52875 | 0.6613 | 0.82223 | 0.99595 | 1.1883 | 1.3923 | 1.6125 | 1.8516 | 2.1078
0.055704 | 0.077908 | 0.13072 | 0.20375 | 0.29622 | 0.40109 | 0.52826 | 0.66239 | 0.82057 | 0.99528 | 1.1897 | 1.3979 | 1.6123 | 1.8514 | 2.1079
0.055389 | 0.080204 | 0.13206 | 0.20937 | 0.29538 | 0.39838 | 0.52344 | 0.65953 | 0.82409 | 0.98975 | 1.1901 | 1.3931 | 1.6148 | 1.8554 | 2.1059
0.056267 | 0.081668 | 0.13301 | 0.21094 | 0.29811 | 0.39833 | 0.52245 | 0.66195 | 0.82428 | 0.99158 | 1.1828 | 1.395 | 1.6182 | 1.8546 | 2.0987
0.054489 | 0.07725 | 0.13466 | 0.20379 | 0.29764 | 0.39828 | 0.52725 | 0.66041 | 0.82211 | 0.98947 | 1.1786 | 1.3944 | 1.6178 | 1.8531 | 2.1002
0.052115 | 0.076087 | 0.13274 | 0.20857 | 0.29718 | 0.40311 | 0.51951 | 0.66453 | 0.82282 | 0.99441 | 1.1868 | 1.3891 | 1.6068 | 1.8452 | 2.1035
0.047195 | 0.076558 | 0.13583 | 0.20461 | 0.29369 | 0.40089 | 0.51894 | 0.66057 | 0.81401 | 0.98649 | 1.1825 | 1.3875 | 1.6112 | 1.8485 | 2.0948
0.047923 | 0.077002 | 0.13634 | 0.2067 | 0.2917 | 0.39829 | 0.52318 | 0.66081 | 0.81329 | 0.99361 | 1.1781 | 1.3886 | 1.6073 | 1.8425 | 2.0966
0.04776 | 0.075289 | 0.13702 | 0.21156 | 0.29399 | 0.3971 | 0.52351 | 0.66226 | 0.81245 | 0.992 | 1.1827 | 1.3839 | 1.6049 | 1.8419 | 2.093
0.044147 | 0.079176 | 0.13838 | 0.20843 | 0.29466 | 0.40154 | 0.51974 | 0.6621 | 0.81376 | 0.99153 | 1.1738 | 1.3822 | 1.6039 | 1.8405 | 2.0941
0.048957 | 0.081583 | 0.13185 | 0.20641 | 0.29441 | 0.39703 | 0.5214 | 0.65651 | 0.81849 | 0.98536 | 1.1743 | 1.3828 | 1.5977 | 1.8366 | 2.0885
0.048144 | 0.07355 | 0.13646 | 0.20555 | 0.29284 | 0.40037 | 0.51759 | 0.66457 | 0.81126 | 0.98868 | 1.1711 | 1.3797 | 1.6013 | 1.8391 | 2.0869
0.050327 | 0.073853 | 0.13466 | 0.2028 | 0.29048 | 0.40463 | 0.52449 | 0.66065 | 0.81146 | 0.98549 | 1.1723 | 1.3817 | 1.5994 | 1.8392 | 2.0907
0.0435 | 0.07541 | 0.13108 | 0.20965 | 0.2922 | 0.3984 | 0.52136 | 0.65576 | 0.81104 | 0.98979 | 1.1759 | 1.3773 | 1.5991 | 1.8307 | 2.0861
0.042749 | 0.073305 | 0.13738 | 0.2043 | 0.29837 | 0.40448 | 0.52506 | 0.65692 | 0.81164 | 0.98124 | 1.1698 | 1.3807 | 1.5969 | 1.834 | 2.0857
0.041456 | 0.081192 | 0.13795 | 0.20264 | 0.29721 | 0.40524 | 0.51981 | 0.66227 | 0.81661 | 0.9858 | 1.1746 | 1.3785 | 1.5965 | 1.8268 | 2.0797
0.045733 | 0.081243 | 0.13136 | 0.20736 | 0.29218 | 0.39705 | 0.52469 | 0.65626 | 0.8165 | 0.98193 | 1.1706 | 1.3727 | 1.5947 | 1.8294 | 2.078
0.039946 | 0.082566 | 0.13158 | 0.2061 | 0.29412 | 0.40254 | 0.51661 | 0.66307 | 0.81596 | 0.98233 | 1.166 | 1.3759 | 1.5913 | 1.8293 | 2.0831
0.043614 | 0.076676 | 0.13443 | 0.20328 | 0.29698 | 0.39684 | 0.5206 | 0.6577 | 0.80914 | 0.98372 | 1.1719 | 1.3703 | 1.5884 | 1.8263 | 2.0778
0.040611 | 0.073144 | 0.1304 | 0.20479 | 0.29232 | 0.39913 | 0.52432 | 0.66158 | 0.81265 | 0.98478 | 1.1717 | 1.3774 | 1.5944 | 1.8296 | 2.0787
0.044116 | 0.074124 | 0.13697 | 0.20954 | 0.2929 | 0.40223 | 0.51706 | 0.65763 | 0.8121 | 0.98355 | 1.1658 | 1.3677 | 1.5861 | 1.8232 | 2.0775
0.037898 | 0.080335 | 0.13461 | 0.20388 | 0.29083 | 0.40249 | 0.52233 | 0.65724 | 0.81181 | 0.98568 | 1.1702 | 1.37 | 1.5945 | 1.8265 | 2.0737
0.044138 | 0.075182 | 0.13622 | 0.20184 | 0.29342 | 0.3959 | 0.51993 | 0.6558 | 0.80972 | 0.98469 | 1.1698 | 1.3662 | 1.5903 | 1.8279 | 2.0728
0.045629 | 0.073099 | 0.13731 | 0.2079 | 0.29492 | 0.40357 | 0.52452 | 0.66042 | 0.81438 | 0.98601 | 1.1722 | 1.3698 | 1.591 | 1.8259 | 2.0755
0.045411 | 0.077355 | 0.13532 | 0.21005 | 0.29797 | 0.39966 | 0.52258 | 0.6553 | 0.81698 | 0.9864 | 1.1678 | 1.3718 | 1.5893 | 1.8237 | 2.0744
0.03925 | 0.081651 | 0.13686 | 0.20568 | 0.29239 | 0.40051 | 0.51966 | 0.65797 | 0.81019 | 0.98339 | 1.1667 | 1.3672 | 1.5872 | 1.8238 | 2.0737
0.038365 | 0.077909 | 0.13104 | 0.21133 | 0.29733 | 0.40331 | 0.51782 | 0.66021 | 0.81313 | 0.98149 | 1.1629 | 1.3656 | 1.5917 | 1.8231 | 2.0763
0.040311 | 0.080487 | 0.13207 | 0.20805 | 0.29866 | 0.40501 | 0.52236 | 0.65845 | 0.81309 | 0.9773 | 1.1714 | 1.369 | 1.5862 | 1.8235 | 2.0724
0.04475 | 0.076083 | 0.12955 | 0.20886 | 0.29524 | 0.4023 | 0.51785 | 0.66041 | 0.81303 | 0.97673 | 1.1666 | 1.3726 | 1.5897 | 1.8176 | 2.0759
0.036786 | 0.0754 | 0.13015 | 0.20652 | 0.29102 | 0.39838 | 0.51813 | 0.65625 | 0.81488 | 0.98057 | 1.1643 | 1.3663 | 1.5826 | 1.8173 | 2.0703
0.043175 | 0.081788 | 0.13289 | 0.20476 | 0.29669 | 0.40407 | 0.52258 | 0.65914 | 0.80805 | 0.97814 | 1.1699 | 1.3667 | 1.5866 | 1.8236 | 2.0704
0.04131 | 0.080186 | 0.13767 | 0.20508 | 0.294 | 0.39776 | 0.51722 | 0.65751 | 0.81502 | 0.97971 | 1.1689 | 1.3694 | 1.585 | 1.8182 | 2.0664
0.041807 | 0.07852 | 0.13815 | 0.20754 | 0.29535 | 0.39787 | 0.52504 | 0.65974 | 0.80957 | 0.98254 | 1.1681 | 1.3659 | 1.5877 | 1.816 | 2.0688
0.043955 | 0.07629 | 0.13575 | 0.20673 | 0.29751 | 0.40429 | 0.52071 | 0.65421 | 0.80871 | 0.98617 | 1.1688 | 1.3663 | 1.5877 | 1.8169 | 2.069
0.038101 | 0.080884 | 0.13501 | 0.21142 | 0.29332 | 0.40309 | 0.52556 | 0.65925 | 0.80692 | 0.97673 | 1.1633 | 1.364 | 1.584 | 1.8256 | 2.0662
0.039149 | 0.080898 | 0.13271 | 0.21122 | 0.2907 | 0.4008 | 0.51682 | 0.65916 | 0.81661 | 0.9762 | 1.1621 | 1.3688 | 1.5873 | 1.8194 | 2.0707
0.03882 | 0.079747 | 0.13436 | 0.20276 | 0.29411 | 0.4037 | 0.52117 | 0.65785 | 0.80731 | 0.98603 | 1.1642 | 1.367 | 1.5846 | 1.819 | 2.0701
0.038178 | 0.079171 | 0.13703 | 0.21115 | 0.29594 | 0.40082 | 0.51807 | 0.65541 | 0.80977 | 0.98585 | 1.1692 | 1.371 | 1.586 | 1.8183 | 2.0748
0.035972 | 0.076972 | 0.1307 | 0.20631 | 0.29578 | 0.3999 | 0.51704 | 0.65537 | 0.81261 | 0.98079 | 1.1684 | 1.3687 | 1.5888 | 1.8165 | 2.0701
0.04143 | 0.078769 | 0.13852 | 0.2071 | 0.2973 | 0.40054 | 0.52419 | 0.65653 | 0.81498 | 0.98406 | 1.1645 | 1.3699 | 1.5828 | 1.8246 | 2.0659
0.038843 | 0.07334 | 0.13485 | 0.21016 | 0.29161 | 0.40448 | 0.52213 | 0.66178 | 0.81131 | 0.97653 | 1.1683 | 1.3683 | 1.589 | 1.8249 | 2.0729
0.040046 | 0.075315 | 0.13395 | 0.20744 | 0.29538 | 0.40286 | 0.52008 | 0.6589 | 0.81192 | 0.97804 | 1.1692 | 1.3683 | 1.5816 | 1.8216 | 2.0749
0.039747 | 0.07371 | 0.13564 | 0.20458 | 0.29838 | 0.39765 | 0.52366 | 0.65676 | 0.81509 | 0.98308 | 1.1624 | 1.3703 | 1.5902 | 1.8211 | 2.068
0.035452 | 0.081374 | 0.1319 | 0.20499 | 0.29261 | 0.39616 | 0.52055 | 0.65508 | 0.81416 | 0.97735 | 1.166 | 1.3667 | 1.5879 | 1.823 | 2.0713
0.041994 | 0.08161 | 0.13375 | 0.20436 | 0.29725 | 0.40313 | 0.52521 | 0.65359 | 0.81669 | 0.97946 | 1.1693 | 1.367 | 1.5911 | 1.8157 | 2.0697
0.0426 | 0.072644 | 0.13062 | 0.20757 | 0.29871 | 0.40307 | 0.51725 | 0.65916 | 0.81179 | 0.97668 | 1.1684 | 1.3648 | 1.5891 | 1.8234 | 2.0752
0.040502 | 0.081632 | 0.13817 | 0.20276 | 0.2922 | 0.39739 | 0.52402 | 0.65981 | 0.81648 | 0.9799 | 1.1652 | 1.3662 | 1.5848 | 1.825 | 2.0741
0.039583 | 0.081384 | 0.1331 | 0.20188 | 0.29963 | 0.40036 | 0.5262 | 0.65885 | 0.81525 | 0.9805 | 1.1682 | 1.3689 | 1.5869 | 1.8165 | 2.0697
0.037108 | 0.082411 | 0.13247 | 0.20726 | 0.29326 | 0.39764 | 0.52538 | 0.65413 | 0.81505 | 0.9861 | 1.1645 | 1.3655 | 1.5864 | 1.8239 | 2.0661
0.042545 | 0.082554 | 0.13468 | 0.21126 | 0.29469 | 0.4038 | 0.52544 | 0.65361 | 0.80889 | 0.9819 | 1.1652 | 1.3707 | 1.5891 | 1.8226 | 2.0666
0.04067 | 0.075831 | 0.1326 | 0.20975 | 0.2928 | 0.40475 | 0.51876 | 0.65828 | 0.8148 | 0.98427 | 1.1643 | 1.3725 | 1.5907 | 1.8198 | 2.0707
0.033997 | 0.074415 | 0.13542 | 0.20779 | 0.29085 | 0.39731 | 0.51885 | 0.65634 | 0.80855 | 0.97804 | 1.1696 | 1.3686 | 1.5849 | 1.8184 | 2.066
0.033775 | 0.074082 | 0.13565 | 0.20973 | 0.29862 | 0.40432 | 0.52057 | 0.65711 | 0.80678 | 0.97783 | 1.1657 | 1.3654 | 1.5855 | 1.8176 | 2.0738
0.039907 | 0.079333 | 0.12972 | 0.20237 | 0.29544 | 0.39531 | 0.51815 | 0.6583 | 0.81201 | 0.98337 | 1.1673 | 1.3663 | 1.5839 | 1.8225 | 2.0752
0.03626 | 0.075484 | 0.13207 | 0.20539 | 0.29156 | 0.40367 | 0.52453 | 0.65367 | 0.8132 | 0.98153 | 1.165 | 1.3682 | 1.5843 | 1.8155 | 2.0701
0.03693 | 0.07582 | 0.13269 | 0.20825 | 0.2995 | 0.39731 | 0.51647 | 0.6574 | 0.81161 | 0.97714 | 1.1629 | 1.3696 | 1.5825 | 1.825 | 2.0749
0.037875 | 0.077711 | 0.13223 | 0.21105 | 0.29586 | 0.39704 | 0.52277 | 0.65951 | 0.80696 | 0.98484 | 1.1645 | 1.3639 | 1.5892 | 1.8217 | 2.0753
0.038931 | 0.07607 | 0.13536 | 0.20431 | 0.29268 | 0.4008 | 0.51765 | 0.66213 | 0.81637 | 0.98435 | 1.1666 | 1.3688 | 1.5834 | 1.8208 | 2.0691
0.033462 | 0.080314 | 0.12974 | 0.20948 | 0.29772 | 0.40441 | 0.52302 | 0.65709 | 0.81598 | 0.98123 | 1.1643 | 1.3721 | 1.5884 | 1.8207 | 2.0734
0.041756 | 0.081301 | 0.13598 | 0.20632 | 0.29755 | 0.39941 | 0.51746 | 0.65448 | 0.80797 | 0.98323 | 1.1631 | 1.369 | 1.5904 | 1.8163 | 2.0665
0.039199 | 0.081015 | 0.13525 | 0.20247 | 0.29684 | 0.39898 | 0.52095 | 0.65364 | 0.81215 | 0.97893 | 1.1647 | 1.37 | 1.5819 | 1.8234 | 2.0738
0.036208 | 0.073111 | 0.13082 | 0.2047 | 0.29734 | 0.39769 | 0.5221 | 0.65474 | 0.80739 | 0.98569 | 1.1641 | 1.3729 | 1.5883 | 1.8205 | 2.0654
0.034366 | 0.082291 | 0.13563 | 0.20254 | 0.29225 | 0.39574 | 0.51723 | 0.65715 | 0.80682 | 0.98581 | 1.1642 | 1.3701 | 1.5829 | 1.8168 | 2.0683
0.042599 | 0.080522 | 0.1361 | 0.20937 | 0.2964 | 0.39903 | 0.52502 | 0.66251 | 0.80799 | 0.985 | 1.1673 | 1.3662 | 1.5817 | 1.8241 | 2.0704
0.04261 | 0.07583 | 0.13323 | 0.20889 | 0.2912 | 0.40309 | 0.52095 | 0.65411 | 0.81573 | 0.98311 | 1.1663 | 1.3678 | 1.5813 | 1.8215 | 2.0671
0.041941 | 0.076599 | 0.13539 | 0.20751 | 0.29961 | 0.40387 | 0.5175 | 0.6548 | 0.81595 | 0.97854 | 1.168 | 1.3672 | 1.5902 | 1.8232 | 2.0704
0.041084 | 0.07851 | 0.13632 | 0.21134 | 0.29362 | 0.39556 | 0.52426 | 0.66297 | 0.81222 | 0.98335 | 1.1668 | 1.3685 | 1.5828 | 1.8169 | 2.0681
0.038318 | 0.074039 | 0.13161 | 0.20926 | 0.29979 | 0.402 | 0.51764 | 0.66102 | 0.81615 | 0.97627 | 1.1658 | 1.3677 | 1.5883 | 1.8238 | 2.0666
0.038383 | 0.074611 | 0.13022 | 0.20231 | 0.29444 | 0.39824 | 0.5212 | 0.65925 | 0.81018 | 0.98333 | 1.1651 | 1.3704 | 1.5892 | 1.8192 | 2.0689
0.034821 | 0.073862 | 0.13037 | 0.20266 | 0.29391 | 0.39871 | 0.52569 | 0.65767 | 0.80804 | 0.97884 | 1.163 | 1.3689 | 1.5859 | 1.8199 | 2.066
0.039109 | 0.074229 | 0.13816 | 0.21097 | 0.29961 | 0.40256 | 0.52297 | 0.65549 | 0.81352 | 0.98455 | 1.162 | 1.3649 | 1.5836 | 1.8211 | 2.0728
0.033473 | 0.078136 | 0.13266 | 0.20211 | 0.2982 | 0.40133 | 0.51866 | 0.6544 | 0.80856 | 0.98097 | 1.1668 | 1.3674 | 1.5908 | 1.8155 | 2.0737
0.042081 | 0.082275 | 0.1337 | 0.20515 | 0.29963 | 0.40482 | 0.51893 | 0.6553 | 0.81221 | 0.97862 | 1.1687 | 1.3697 | 1.5862 | 1.8216 | 2.0662
0.041261 | 0.076219 | 0.13511 | 0.20479 | 0.30029 | 0.40385 | 0.52314 | 0.65602 | 0.81361 | 0.98613 | 1.1713 | 1.3655 | 1.584 | 1.8242 | 2.0693
0.037313 | 0.079495 | 0.13515 | 0.20288 | 0.29293 | 0.39958 | 0.51726 | 0.66274 | 0.81105 | 0.97759 | 1.165 | 1.3692 | 1.5867 | 1.8162 | 2.0654
0.033838 | 0.081591 | 0.13166 | 0.20947 | 0.29428 | 0.39706 | 0.52319 | 0.65945 | 0.81049 | 0.98515 | 1.1637 | 1.3647 | 1.585 | 1.8201 | 2.0691
0.041964 | 0.07863 | 0.13216 | 0.20919 | 0.29824 | 0.40406 | 0.52365 | 0.65437 | 0.81226 | 0.98185 | 1.1714 | 1.3688 | 1.5833 | 1.8186 | 2.0664
0.03954 | 0.07878 | 0.1335 | 0.20737 | 0.29546 | 0.40466 | 0.5246 | 0.66238 | 0.80785 | 0.98328 | 1.1678 | 1.3696 | 1.5912 | 1.8192 | 2.0739
0.035121 | 0.0785 | 0.13093 | 0.20229 | 0.29523 | 0.40404 | 0.52328 | 0.6567 | 0.81634 | 0.97906 | 1.1626 | 1.3697 | 1.5895 | 1.8252 | 2.0686
0.038578 | 0.077886 | 0.13764 | 0.21102 | 0.2959 | 0.39616 | 0.52206 | 0.65726 | 0.81614 | 0.9821 | 1.1629 | 1.365 | 1.5837 | 1.824 | 2.0694
0.041139 | 0.077436 | 0.1351 | 0.21149 | 0.29572 | 0.39982 | 0.51832 | 0.65655 | 0.81197 | 0.97717 | 1.1717 | 1.3661 | 1.5835 | 1.825 | 2.0703
0.038037 | 0.080978 | 0.1371 | 0.20815 | 0.29195 | 0.40497 | 0.52199 | 0.65742 | 0.81294 | 0.98608 | 1.1701 | 1.3675 | 1.5901 | 1.8201 | 2.0738
0.039258 | 0.077665 | 0.13212 | 0.2102 | 0.29838 | 0.40386 | 0.52498 | 0.65855 | 0.81647 | 0.9846 | 1.1674 | 1.3693 | 1.5892 | 1.8172 | 2.0655
0.035253 | 0.076922 | 0.13431 | 0.20258 | 0.2973 | 0.40407 | 0.52037 | 0.65668 | 0.80915 | 0.97928 | 1.1637 | 1.3683 | 1.5846 | 1.8158 | 2.0727
0.033216 | 0.074689 | 0.13348 | 0.2025 | 0.29793 | 0.39642 | 0.51871 | 0.65751 | 0.8123 | 0.97905 | 1.1662 | 1.3694 | 1.5833 | 1.8205 | 2.0711
0.036089 | 0.077293 | 0.13279 | 0.20737 | 0.29856 | 0.39552 | 0.51743 | 0.66249 | 0.81594 | 0.98373 | 1.1656 | 1.3659 | 1.5842 | 1.8188 | 2.0743
0.041061 | 0.074375 | 0.13777 | 0.20686 | 0.29871 | 0.40194 | 0.51676 | 0.65955 | 0.8094 | 0.97933 | 1.1666 | 1.3638 | 1.5882 | 1.8154 | 2.0711
0.03597 | 0.075083 | 0.13503 | 0.20929 | 0.29933 | 0.40315 | 0.52266 | 0.66056 | 0.81503 | 0.97982 | 1.1709 | 1.3661 | 1.5825 | 1.8205 | 2.0747
0.035055 | 0.078745 | 0.13092 | 0.20449 | 0.2956 | 0.40224 | 0.52539 | 0.66244 | 0.81169 | 0.98287 | 1.1714 | 1.3655 | 1.5874 | 1.8185 | 2.0662
0.040432 | 0.076559 | 0.13497 | 0.21128 | 0.29483 | 0.40082 | 0.5252 | 0.65995 | 0.80796 | 0.9768 | 1.1665 | 1.3678 | 1.5858 | 1.8163 | 2.0702
0.038178 | 0.073094 | 0.13179 | 0.20456 | 0.2955 | 0.40348 | 0.52502 | 0.65917 | 0.81455 | 0.98481 | 1.1649 | 1.3723 | 1.5906 | 1.8212 | 2.075
0.037256 | 0.080418 | 0.13093 | 0.20668 | 0.30017 | 0.39993 | 0.51883 | 0.658 | 0.81138 | 0.97983 | 1.17 | 1.3721 | 1.5836 | 1.8232 | 2.0681
0.035876 | 0.073685 | 0.13078 | 0.20377 | 0.29046 | 0.40124 | 0.51664 | 0.65506 | 0.81647 | 0.98336 | 1.1694 | 1.3684 | 1.5908 | 1.8244 | 2.074
0.035407 | 0.078458 | 0.13786 | 0.20918 | 0.29733 | 0.40361 | 0.52535 | 0.66239 | 0.81442 | 0.97736 | 1.1681 | 1.3728 | 1.5863 | 1.8162 | 2.0668
0.038929 | 0.078221 | 0.13746 | 0.20563 | 0.29752 | 0.40266 | 0.52017 | 0.65415 | 0.816 | 0.98423 | 1.1697 | 1.3653 | 1.5861 | 1.8188 | 2.0748
0.038971 | 0.073595 | 0.13573 | 0.20188 | 0.29423 | 0.39728 | 0.5178 | 0.65917 | 0.81333 | 0.98008 | 1.1691 | 1.3715 | 1.59 | 1.824 | 2.0721
0.040672 | 0.073443 | 0.13133 | 0.20179 | 0.29244 | 0.4027 | 0.52302 | 0.66268 | 0.81247 | 0.98609 | 1.1623 | 1.3707 | 1.5902 | 1.8201 | 2.071
0.039255 | 0.074892 | 0.13497 | 0.20964 | 0.29347 | 0.39726 | 0.52363 | 0.66052 | 0.81567 | 0.9813 | 1.1663 | 1.3648 | 1.5825 | 1.8183 | 2.0654
0.037113 | 0.077177 | 0.13454 | 0.20845 | 0.29083 | 0.39958 | 0.52552 | 0.65621 | 0.80851 | 0.978 | 1.1682 | 1.372 | 1.5871 | 1.8241 | 2.0664
0.035967 | 0.079585 | 0.13217 | 0.20665 | 0.29819 | 0.39765 | 0.51935 | 0.65741 | 0.8096 | 0.98085 | 1.1636 | 1.3702 | 1.5875 | 1.8232 | 2.0743
0.04164 | 0.074149 | 0.13589 | 0.21125 | 0.29214 | 0.40114 | 0.52272 | 0.66218 | 0.81665 | 0.97711 | 1.1708 | 1.3645 | 1.5835 | 1.824 | 2.0731
0.036492 | 0.076307 | 0.12911 | 0.20671 | 0.29236 | 0.39942 | 0.52222 | 0.66329 | 0.81376 | 0.98454 | 1.1683 | 1.3722 | 1.5909 | 1.8239 | 2.0689
0.040803 | 0.076289 | 0.12947 | 0.20905 | 0.2913 | 0.39848 | 0.52506 | 0.65975 | 0.80935 | 0.97705 | 1.1636 | 1.3671 | 1.5851 | 1.8203 | 2.07
0.036264 | 0.079641 | 0.13626 | 0.20776 | 0.29165 | 0.398 | 0.52359 | 0.6554 | 0.81588 | 0.9832 | 1.171 | 1.3721 | 1.5884 | 1.819 | 2.0673
0.038595 | 0.073919 | 0.13729 | 0.20603 | 0.29395 | 0.40464 | 0.51704 | 0.65837 | 0.81187 | 0.97855 | 1.1697 | 1.372 | 1.5893 | 1.8215 | 2.0725
0.032409 | 0.074539 | 0.13473 | 0.21101 | 0.29805 | 0.40114 | 0.51711 | 0.65907 | 0.81588 | 0.98156 | 1.1708 | 1.3728 | 1.5899 | 1.8171 | 2.0744
0.042079 | 0.079685 | 0.13369 | 0.20504 | 0.29642 | 0.40483 | 0.52533 | 0.65926 | 0.81371 | 0.98236 | 1.1667 | 1.3728 | 1.5844 | 1.8222 | 2.0688
0.039259 | 0.077973 | 0.13746 | 0.20238 | 0.2978 | 0.40364 | 0.51687 | 0.65811 | 0.81538 | 0.98091 | 1.1639 | 1.3681 | 1.584 | 1.8171 | 2.067
0.037342 | 0.076447 | 0.13351 | 0.20633 | 0.29615 | 0.40317 | 0.52581 | 0.65632 | 0.80761 | 0.97827 | 1.163 | 1.3681 | 1.5815 | 1.817 | 2.0673
0.0407 | 0.074594 | 0.13402 | 0.20199 | 0.30004 | 0.39817 | 0.52136 | 0.66126 | 0.80806 | 0.98546 | 1.1652 | 1.3732 | 1.5828 | 1.8169 | 2.072
0.040372 | 0.079882 | 0.13771 | 0.21135 | 0.29129 | 0.40394 | 0.52067 | 0.65904 | 0.8164 | 0.98435 | 1.1664 | 1.368 | 1.5901 | 1.8228 | 2.0694
0.03585 | 0.075898 | 0.12971 | 0.2033 | 0.29309 | 0.39581 | 0.51829 | 0.65536 | 0.80997 | 0.98134 | 1.1694 | 1.3654 | 1.5893 | 1.8171 | 2.0743
0.036344 | 0.078091 | 0.13078 | 0.20592 | 0.2939 | 0.40326 | 0.52406 | 0.66102 | 0.81355 | 0.98298 | 1.1646 | 1.3723 | 1.5885 | 1.8175 | 2.0753
0.03763 | 0.074816 | 0.13035 | 0.20814 | 0.29398 | 0.39996 | 0.52578 | 0.65748 | 0.81151 | 0.97942 | 1.1711 | 1.3708 | 1.5813 | 1.8223 | 2.0733
0.036945 | 0.074664 | 0.13062 | 0.20769 | 0.29355 | 0.39939 | 0.51979 | 0.65529 | 0.81133 | 0.98326 | 1.1694 | 1.3729 | 1.5857 | 1.8244 | 2.0729
0.040099 | 0.07669 | 0.13684 | 0.20664 | 0.29283 | 0.40172 | 0.51713 | 0.65738 | 0.81152 | 0.97712 | 1.1632 | 1.3688 | 1.584 | 1.8152 | 2.0662
0.040697 | 0.080015 | 0.13034 | 0.20529 | 0.29713 | 0.3973 | 0.51761 | 0.66032 | 0.8133 | 0.97755 | 1.17 | 1.3713 | 1.5858 | 1.8205 | 2.0692
0.034197 | 0.073241 | 0.13136 | 0.20636 | 0.29049 | 0.39821 | 0.5176 | 0.65364 | 0.80772 | 0.98428 | 1.1665 | 1.3666 | 1.5823 | 1.8182 | 2.0724
0.036127 | 0.074348 | 0.13085 | 0.20215 | 0.29156 | 0.40008 | 0.51769 | 0.6584 | 0.81285 | 0.98439 | 1.1685 | 1.3653 | 1.5828 | 1.8171 | 2.0742
0.036527 | 0.077769 | 0.13814 | 0.21014 | 0.29947 | 0.39745 | 0.52286 | 0.65709 | 0.81194 | 0.98331 | 1.1668 | 1.3661 | 1.587 | 1.8177 | 2.0693
0.035886 | 0.078261 | 0.1342 | 0.20821 | 0.29198 | 0.39602 | 0.51715 | 0.65718 | 0.81308 | 0.9766 | 1.1665 | 1.3692 | 1.585 | 1.8161 | 2.0654
0.036634 | 0.075576 | 0.13407 | 0.20867 | 0.29694 | 0.39938 | 0.52463 | 0.6618 | 0.80937 | 0.9785 | 1.1696 | 1.3708 | 1.5881 | 1.8241 | 2.0673
0.034586 | 0.079829 | 0.13663 | 0.20887 | 0.29961 | 0.39787 | 0.51847 | 0.65575 | 0.80874 | 0.97875 | 1.1699 | 1.3693 | 1.5864 | 1.8166 | 2.0741
0.036366 | 0.076718 | 0.13434 | 0.20371 | 0.29177 | 0.39963 | 0.52243 | 0.6582 | 0.81196 | 0.97637 | 1.1716 | 1.3663 | 1.5892 | 1.8221 | 2.0723
0.037623 | 0.081627 | 0.1324 | 0.20439 | 0.29097 | 0.40202 | 0.51787 | 0.65375 | 0.80726 | 0.98465 | 1.1686 | 1.3662 | 1.5872 | 1.824 | 2.0736
0.035502 | 0.079104 | 0.13658 | 0.20581 | 0.2953 | 0.39764 | 0.52574 | 0.66038 | 0.80834 | 0.98115 | 1.171 | 1.3728 | 1.5824 | 1.8247 | 2.068
0.041616 | 0.075468 | 0.13847 | 0.20472 | 0.29447 | 0.3994 | 0.51678 | 0.66337 | 0.80801 | 0.97951 | 1.1658 | 1.3645 | 1.5852 | 1.8223 | 2.067
0.039941 | 0.074214 | 0.13834 | 0.2047 | 0.29695 | 0.40471 | 0.52027 | 0.66066 | 0.81426 | 0.97626 | 1.1644 | 1.3695 | 1.5846 | 1.8201 | 2.0695
0.037375 | 0.077028 | 0.13045 | 0.21095 | 0.29916 | 0.4048 | 0.52036 | 0.65943 | 0.81639 | 0.97846 | 1.1694 | 1.3729 | 1.5851 | 1.8221 | 2.0718
0.041423 | 0.081992 | 0.13126 | 0.2085 | 0.29601 | 0.39562 | 0.52114 | 0.65508 | 0.81199 | 0.98383 | 1.1637 | 1.3723 | 1.5872 | 1.8235 | 2.0728
0.034347 | 0.074501 | 0.13366 | 0.20514 | 0.29102 | 0.39598 | 0.51937 | 0.65452 | 0.81616 | 0.98444 | 1.1681 | 1.3679 | 1.5835 | 1.8216 | 2.0748
0.042023 | 0.075188 | 0.12952 | 0.20811 | 0.292 | 0.39674 | 0.52326 | 0.65376 | 0.80817 | 0.98105 | 1.1679 | 1.3686 | 1.5829 | 1.8203 | 2.0686
0.036619 | 0.076213 | 0.13655 | 0.20177 | 0.29714 | 0.39776 | 0.52173 | 0.66306 | 0.81647 | 0.97968 | 1.1647 | 1.3721 | 1.5878 | 1.821 | 2.0702
0.037503 | 0.080001 | 0.12986 | 0.20507 | 0.29792 | 0.4048 | 0.52173 | 0.65506 | 0.8146 | 0.98019 | 1.1655 | 1.371 | 1.5839 | 1.8244 | 2.0727
0.036371 | 0.073419 | 0.13475 | 0.2108 | 0.29161 | 0.40189 | 0.5181 | 0.66157 | 0.81123 | 0.98489 | 1.1695 | 1.3671 | 1.5862 | 1.8152 | 2.0692
0.041768 | 0.080479 | 0.13316 | 0.21004 | 0.29279 | 0.40394 | 0.52297 | 0.65441 | 0.81371 | 0.98387 | 1.1703 | 1.3638 | 1.5889 | 1.8181 | 2.0743
0.037651 | 0.075111 | 0.13083 | 0.20453 | 0.29585 | 0.39706 | 0.51864 | 0.65562 | 0.81662 | 0.98359 | 1.1664 | 1.3694 | 1.5867 | 1.8215 | 2.0708
0.036617 | 0.081596 | 0.1303 | 0.20904 | 0.2921 | 0.40361 | 0.51929 | 0.65364 | 0.80805 | 0.98072 | 1.166 | 1.3728 | 1.5842 | 1.8161 | 2.0676
0.041798 | 0.072842 | 0.13471 | 0.20541 | 0.29075 | 0.39705 | 0.52302 | 0.65653 | 0.81466 | 0.9809 | 1.1661 | 1.3717 | 1.5885 | 1.8237 | 2.0747
0.040672 | 0.076826 | 0.13579 | 0.21164 | 0.2999 | 0.40275 | 0.52164 | 0.65554 | 0.81642 | 0.98302 | 1.1621 | 1.3636 | 1.5854 | 1.8176 | 2.0728
0.039878 | 0.075029 | 0.1355 | 0.20718 | 0.29306 | 0.39742 | 0.52345 | 0.65846 | 0.81489 | 0.98179 | 1.1635 | 1.3657 | 1.584 | 1.8228 | 2.0688
0.035599 | 0.081343 | 0.13694 | 0.21035 | 0.29516 | 0.40368 | 0.51637 | 0.65393 | 0.81132 | 0.97634 | 1.1708 | 1.3639 | 1.5861 | 1.824 | 2.0741
0.034914 | 0.081987 | 0.13799 | 0.20335 | 0.29548 | 0.40466 | 0.51993 | 0.66274 | 0.80962 | 0.98173 | 1.1668 | 1.3705 | 1.5907 | 1.823 | 2.072
0.038905 | 0.079459 | 0.13747 | 0.20239 | 0.29444 | 0.39654 | 0.52511 | 0.65629 | 0.81654 | 0.97774 | 1.1713 | 1.3635 | 1.5891 | 1.8168 | 2.066
0.034267 | 0.07731 | 0.13429 | 0.21078 | 0.29983 | 0.40239 | 0.52401 | 0.66306 | 0.81493 | 0.98599 | 1.1694 | 1.3676 | 1.5851 | 1.8211 | 2.0687
0.034199 | 0.076839 | 0.13801 | 0.20607 | 0.29861 | 0.39766 | 0.5248 | 0.65879 | 0.80774 | 0.98514 | 1.1712 | 1.3666 | 1.5822 | 1.8251 | 2.0751
0.033855 | 0.078333 | 0.13144 | 0.20739 | 0.297 | 0.40001 | 0.51871 | 0.65687 | 0.81146 | 0.97988 | 1.1626 | 1.3721 | 1.5875 | 1.821 | 2.0661
0.033224 | 0.076864 | 0.13755 | 0.20259 | 0.29086 | 0.40025 | 0.52568 | 0.6613 | 0.80912 | 0.98543 | 1.1663 | 1.3731 | 1.5849 | 1.8196 | 2.073
0.037672 | 0.07895 | 0.13538 | 0.20741 | 0.29672 | 0.40082 | 0.5224 | 0.65639 | 0.80961 | 0.98403 | 1.1687 | 1.3645 | 1.5883 | 1.8247 | 2.0695
0.033984 | 0.074868 | 0.13334 | 0.20364 | 0.29589 | 0.3957 | 0.51786 | 0.65984 | 0.81625 | 0.97654 | 1.1689 | 1.364 | 1.5841 | 1.8207 | 2.0748
0.03515 | 0.079878 | 0.13757 | 0.20194 | 0.30016 | 0.40189 | 0.51924 | 0.65389 | 0.81389 | 0.98019 | 1.1672 | 1.3687 | 1.5822 | 1.8156 | 2.0748
0.038466 | 0.081719 | 0.13184 | 0.20445 | 0.29892 | 0.39624 | 0.51996 | 0.65491 | 0.81243 | 0.98205 | 1.1625 | 1.3686 | 1.588 | 1.8189 | 2.067
0.036504 | 0.076075 | 0.13092 | 0.20444 | 0.30023 | 0.40135 | 0.52196 | 0.65772 | 0.8165 | 0.97946 | 1.1634 | 1.3667 | 1.5851 | 1.8215 | 2.0743
0.035916 | 0.073238 | 0.13086 | 0.20509 | 0.29052 | 0.3985 | 0.52474 | 0.65692 | 0.80789 | 0.9846 | 1.1644 | 1.3706 | 1.588 | 1.8152 | 2.0736
0.035153 | 0.080443 | 0.13901 | 0.20896 | 0.29802 | 0.40157 | 0.52247 | 0.6598 | 0.81283 | 0.98145 | 1.1662 | 1.3708 | 1.5897 | 1.8174 | 2.0674
0.036176 | 0.074453 | 0.13712 | 0.20448 | 0.29857 | 0.39993 | 0.51711 | 0.6604 | 0.81248 | 0.98229 | 1.1631 | 1.365 | 1.5856 | 1.8239 | 2.0668
0.040533 | 0.078941 | 0.13652 | 0.20769 | 0.29583 | 0.40117 | 0.52009 | 0.65954 | 0.81353 | 0.97628 | 1.1685 | 1.3675 | 1.5895 | 1.8222 | 2.074
0.032765 | 0.076542 | 0.1346 | 0.21028 | 0.29335 | 0.39634 | 0.52101 | 0.661 | 0.80987 | 0.98565 | 1.1706 | 1.3639 | 1.5873 | 1.8239 | 2.0661
0.036262 | 0.073733 | 0.12974 | 0.2036 | 0.29368 | 0.39759 | 0.52041 | 0.65658 | 0.80792 | 0.97846 | 1.1702 | 1.3679 | 1.5854 | 1.8158 | 2.0751
0.037818 | 0.080269 | 0.13601 | 0.20233 | 0.29473 | 0.39659 | 0.52605 | 0.65945 | 0.81118 | 0.98036 | 1.1688 | 1.3718 | 1.5888 | 1.8187 | 2.0687
0.040691 | 0.074578 | 0.13735 | 0.20455 | 0.2952 | 0.39605 | 0.52219 | 0.65814 | 0.81531 | 0.97978 | 1.164 | 1.371 | 1.5889 | 1.8174 | 2.0712
0.041394 | 0.073075 | 0.13861 | 0.21103 | 0.2948 | 0.40083 | 0.51644 | 0.65365 | 0.81432 | 0.97688 | 1.1627 | 1.3725 | 1.5813 | 1.8247 | 2.0659
0.041328 | 0.079863 | 0.13195 | 0.20356 | 0.29749 | 0.39992 | 0.52001 | 0.66003 | 0.81061 | 0.98061 | 1.1621 | 1.3727 | 1.5857 | 1.8246 | 2.0744
0.040194 | 0.081038 | 0.13061 | 0.20193 | 0.29264 | 0.40155 | 0.5175 | 0.66017 | 0.81518 | 0.98224 | 1.1676 | 1.3637 | 1.5829 | 1.8239 | 2.0706
0.032453 | 0.077172 | 0.13043 | 0.21051 | 0.29567 | 0.40014 | 0.52163 | 0.65731 | 0.81035 | 0.98606 | 1.169 | 1.3723 | 1.5871 | 1.8233 | 2.0719
0.041316 | 0.073343 | 0.13281 | 0.2036 | 0.29843 | 0.39542 | 0.51721 | 0.6625 | 0.81022 | 0.9775 | 1.1693 | 1.3636 | 1.5817 | 1.8198 | 2.0667
0.038316 | 0.075919 | 0.13069 | 0.20929 | 0.29205 | 0.39635 | 0.51893 | 0.65852 | 0.80853 | 0.97873 | 1.1653 | 1.3687 | 1.5824 | 1.8154 | 2.0697
0.037725 | 0.079198 | 0.13729 | 0.20679 | 0.29499 | 0.39721 | 0.51885 | 0.65553 | 0.8145 | 0.98027 | 1.1705 | 1.3717 | 1.5825 | 1.8153 | 2.0716
0.034493 | 0.073627 | 0.13427 | 0.21141 | 0.29231 | 0.39895 | 0.52126 | 0.66154 | 0.8124 | 0.98153 | 1.1622 | 1.3652 | 1.5888 | 1.816 | 2.0745
0.038109 | 0.075256 | 0.13654 | 0.2098 | 0.2964 | 0.39886 | 0.51717 | 0.65406 | 0.81492 | 0.98239 | 1.1717 | 1.3681 | 1.5825 | 1.8172 | 2.0682
0.036632 | 0.076618 | 0.13041 | 0.20204 | 0.29863 | 0.39585 | 0.52621 | 0.65572 | 0.81537 | 0.98208 | 1.1711 | 1.3673 | 1.5865 | 1.825 | 2.0684
0.036967 | 0.08086 | 0.13105 | 0.20662 | 0.29982 | 0.39821 | 0.52143 | 0.66291 | 0.81434 | 0.98384 | 1.1619 | 1.3703 | 1.5856 | 1.8224 | 2.0661
0.038097 | 0.078291 | 0.13858 | 0.21073 | 0.29644 | 0.40375 | 0.51643 | 0.65711 | 0.81656 | 0.98504 | 1.1668 | 1.3647 | 1.5874 | 1.8246 | 2.0707
0.040505 | 0.078066 | 0.13268 | 0.21072 | 0.29573 | 0.39728 | 0.52516 | 0.66217 | 0.80945 | 0.98445 | 1.1689 | 1.3702 | 1.5856 | 1.8167 | 2.0703
0.038873 | 0.07753 | 0.13675 | 0.20309 | 0.29733 | 0.40302 | 0.52182 | 0.65539 | 0.80791 | 0.98478 | 1.1674 | 1.3639 | 1.5821 | 1.8168 | 2.0656
0.03387 | 0.082414 | 0.1325 | 0.206 | 0.29203 | 0.39648 | 0.52122 | 0.65939 | 0.80959 | 0.97919 | 1.1626 | 1.3718 | 1.5826 | 1.8229 | 2.0663
0.038285 | 0.074395 | 0.13739 | 0.20939 | 0.2926 | 0.39946 | 0.52119 | 0.65905 | 0.80986 | 0.9854 | 1.1618 | 1.3732 | 1.5844 | 1.8245 | 2.0661
0.035282 | 0.076996 | 0.13661 | 0.20346 | 0.2915 | 0.39706 | 0.52147 | 0.66323 | 0.80962 | 0.98379 | 1.1652 | 1.3683 | 1.5893 | 1.8178 | 2.0716
0.033569 | 0.076115 | 0.13646 | 0.20576 | 0.29665 | 0.39538 | 0.51874 | 0.66004 | 0.81484 | 0.98194 | 1.163 | 1.3681 | 1.5853 | 1.8234 | 2.0674
0.037035 | 0.082218 | 0.13498 | 0.20294 | 0.29915 | 0.39755 | 0.52103 | 0.66088 | 0.80956 | 0.98384 | 1.1697 | 1.371 | 1.5908 | 1.8185 | 2.0738
0.039444 | 0.072763 | 0.13364 | 0.20571 | 0.29277 | 0.39549 | 0.51992 | 0.65621 | 0.81048 | 0.98061 | 1.1683 | 1.3678 | 1.5911 | 1.8161 | 2.0673
0.040965 | 0.079255 | 0.13748 | 0.21105 | 0.2983 | 0.40135 | 0.51809 | 0.6559 | 0.80812 | 0.97852 | 1.1681 | 1.3676 | 1.5874 | 1.8239 | 2.0673
0.032466 | 0.076056 | 0.13206 | 0.20884 | 0.29157 | 0.40443 | 0.52274 | 0.65921 | 0.81371 | 0.97618 | 1.1695 | 1.3659 | 1.5813 | 1.8185 | 2.0702
0.038802 | 0.08159 | 0.13573 | 0.21043 | 0.29193 | 0.40014 | 0.52125 | 0.65647 | 0.81575 | 0.98145 | 1.1652 | 1.3665 | 1.5843 | 1.8207 | 2.0698
0.039504 | 0.077149 | 0.13154 | 0.20183 | 0.2949 | 0.40187 | 0.52402 | 0.66149 | 0.80893 | 0.98515 | 1.1702 | 1.365 | 1.5897 | 1.8225 | 2.0741
0.033576 | 0.075597 | 0.13296 | 0.20868 | 0.29922 | 0.40247 | 0.52061 | 0.65396 | 0.8083 | 0.98066 | 1.1666 | 1.3708 | 1.5819 | 1.8169 | 2.0681
0.032718 | 0.077595 | 0.13558 | 0.20242 | 0.29267 | 0.40343 | 0.51744 | 0.65607 | 0.81608 | 0.97946 | 1.1707 | 1.3652 | 1.5849 | 1.8205 | 2.075
0.035204 | 0.080861 | 0.13797 | 0.20197 | 0.29563 | 0.39546 | 0.52462 | 0.65803 | 0.81312 | 0.98609 | 1.1695 | 1.3659 | 1.5903 | 1.8226 | 2.0693
0.033285 | 0.073857 | 0.13208 | 0.2095 | 0.29718 | 0.40295 | 0.5193 | 0.66297 | 0.81518 | 0.98186 | 1.1712 | 1.3732 | 1.5851 | 1.8202 | 2.0657
0.039584 | 0.078392 | 0.1319 | 0.21169 | 0.29343 | 0.40141 | 0.51962 | 0.65857 | 0.80694 | 0.9807 | 1.1637 | 1.3722 | 1.5843 | 1.8237 | 2.0718
0.036549 | 0.080826 | 0.13489 | 0.20549 | 0.29443 | 0.39701 | 0.5164 | 0.66016 | 0.81317 | 0.98224 | 1.1687 | 1.3675 | 1.5837 | 1.8223 | 2.0716
0.034804 | 0.076935 | 0.13266 | 0.20439 | 0.29921 | 0.40139 | 0.52174 | 0.6576 | 0.81287 | 0.9824 | 1.1622 | 1.3643 | 1.5813 | 1.8216 | 2.0698
0.032325 | 0.080814 | 0.13865 | 0.20383 | 0.29278 | 0.39546 | 0.51937 | 0.65751 | 0.8081 | 0.97692 | 1.1681 | 1.3677 | 1.5888 | 1.8226 | 2.0736
0.038796 | 0.076244 | 0.1351 | 0.20872 | 0.29482 | 0.39907 | 0.52587 | 0.65725 | 0.81653 | 0.98398 | 1.1657 | 1.3669 | 1.5888 | 1.8204 | 2.0715
0.035824 | 0.076663 | 0.1388 | 0.20287 | 0.2996 | 0.40438 | 0.51947 | 0.65759 | 0.80786 | 0.9825 | 1.1707 | 1.3653 | 1.5866 | 1.8196 | 2.073
0.040444 | 0.082167 | 0.13897 | 0.20976 | 0.29082 | 0.39662 | 0.51664 | 0.66244 | 0.81151 | 0.9846 | 1.1641 | 1.3643 | 1.5893 | 1.8249 | 2.0695
0.041271 | 0.078298 | 0.13391 | 0.20523 | 0.29898 | 0.39978 | 0.52191 | 0.65859 | 0.80881 | 0.98186 | 1.1708 | 1.3702 | 1.5885 | 1.8244 | 2.0673
0.03926 | 0.081316 | 0.12962 | 0.21132 | 0.29734 | 0.40212 | 0.52199 | 0.65887 | 0.81456 | 0.97978 | 1.1668 | 1.365 | 1.5878 | 1.8165 | 2.0714
0.03891 | 0.081289 | 0.13458 | 0.20873 | 0.29486 | 0.39813 | 0.51826 | 0.65772 | 0.81253 | 0.98325 | 1.171 | 1.369 | 1.5892 | 1.8218 | 2.0685
0.039302 | 0.081003 | 0.13003 | 0.20235 | 0.29292 | 0.39619 | 0.5259 | 0.6602 | 0.81066 | 0.97866 | 1.1652 | 1.3651 | 1.582 | 1.822 | 2.0751
0.041166 | 0.081903 | 0.13776 | 0.20226 | 0.29738 | 0.40256 | 0.52485 | 0.65373 | 0.81167 | 0.97856 | 1.1699 | 1.3698 | 1.5886 | 1.8184 | 2.0657
0.033501 | 0.075313 | 0.13437 | 0.21157 | 0.29692 | 0.40422 | 0.52362 | 0.66011 | 0.81573 | 0.98284 | 1.1668 | 1.3708 | 1.5857 | 1.8183 | 2.0738
0.036745 | 0.074361 | 0.13337 | 0.20278 | 0.29287 | 0.39583 | 0.52471 | 0.65413 | 0.81014 | 0.98042 | 1.1666 | 1.3683 | 1.5814 | 1.8166 | 2.0738
0.03708 | 0.074772 | 0.1389 | 0.20895 | 0.29658 | 0.39899 | 0.52029 | 0.66222 | 0.81221 | 0.97714 | 1.1623 | 1.3711 | 1.5869 | 1.8194 | 2.0675
0.038166 | 0.080281 | 0.13351 | 0.20172 | 0.29233 | 0.40242 | 0.52291 | 0.65786 | 0.81283 | 0.97784 | 1.1666 | 1.3685 | 1.5912 | 1.8215 | 2.0695
0.040885 | 0.079281 | 0.13562 | 0.20653 | 0.29895 | 0.39938 | 0.52338 | 0.65873 | 0.80913 | 0.97946 | 1.1627 | 1.3648 | 1.5837 | 1.8199 | 2.0714
0.032841 | 0.080981 | 0.12931 | 0.2089 | 0.2928 | 0.3986 | 0.52186 | 0.65867 | 0.81421 | 0.98392 | 1.1686 | 1.3684 | 1.5818 | 1.8235 | 2.0722
0.04152 | 0.080725 | 0.13646 | 0.20367 | 0.2977 | 0.39597 | 0.52629 | 0.65698 | 0.81446 | 0.98101 | 1.1715 | 1.3703 | 1.5844 | 1.8235 | 2.069
0.036182 | 0.074956 | 0.1328 | 0.20588 | 0.29164 | 0.40068 | 0.51934 | 0.65822 | 0.80727 | 0.98492 | 1.1636 | 1.3655 | 1.591 | 1.8246 | 2.0739
0.041324 | 0.078633 | 0.13447 | 0.2028 | 0.29727 | 0.40016 | 0.51719 | 0.65632 | 0.81325 | 0.97883 | 1.1665 | 1.3643 | 1.5877 | 1.8236 | 2.0739
0.040701 | 0.081672 | 0.13502 | 0.20326 | 0.29051 | 0.39633 | 0.52374 | 0.65578 | 0.80736 | 0.98502 | 1.1651 | 1.3664 | 1.5858 | 1.8162 | 2.0664
0.042207 | 0.08127 | 0.13458 | 0.20293 | 0.29889 | 0.39964 | 0.51705 | 0.65826 | 0.80913 | 0.98045 | 1.1656 | 1.3637 | 1.5852 | 1.8187 | 2.0666
0.034829 | 0.073429 | 0.13844 | 0.20384 | 0.291 | 0.40173 | 0.51753 | 0.66324 | 0.81016 | 0.98288 | 1.1679 | 1.3671 | 1.5894 | 1.8199 | 2.0737
0.032528 | 0.075061 | 0.13137 | 0.21161 | 0.29561 | 0.39624 | 0.52121 | 0.65838 | 0.8104 | 0.97943 | 1.1683 | 1.3692 | 1.5822 | 1.8229 | 2.0671
0.039342 | 0.078117 | 0.13714 | 0.20288 | 0.29234 | 0.39539 | 0.52507 | 0.66209 | 0.81243 | 0.97989 | 1.1711 | 1.3707 | 1.5849 | 1.8203 | 2.0661
0.036096 | 0.073828 | 0.13309 | 0.20778 | 0.2966 | 0.39899 | 0.51792 | 0.65653 | 0.81407 | 0.97787 | 1.1628 | 1.3729 | 1.5838 | 1.8228 | 2.066
0.037467 | 0.078574 | 0.13592 | 0.20203 | 0.29865 | 0.39548 | 0.52046 | 0.65622 | 0.81506 | 0.98468 | 1.1641 | 1.3705 | 1.5826 | 1.8228 | 2.0719
0.034484 | 0.073461 | 0.12991 | 0.20205 | 0.29313 | 0.39889 | 0.52384 | 0.65412 | 0.80945 | 0.98145 | 1.1685 | 1.3731 | 1.5887 | 1.8197 | 2.0664
0.04139 | 0.078119 | 0.13614 | 0.20456 | 0.29363 | 0.40185 | 0.5182 | 0.65558 | 0.81571 | 0.98436 | 1.1689 | 1.3675 | 1.5814 | 1.8154 | 2.0699
0.039508 | 0.080382 | 0.13845 | 0.20828 | 0.29784 | 0.39617 | 0.51848 | 0.6547 | 0.8127 | 0.97935 | 1.169 | 1.3689 | 1.5876 | 1.8207 | 2.0678
0.038686 | 0.078433 | 0.13754 | 0.2052 | 0.29752 | 0.39821 | 0.52446 | 0.65418 | 0.80882 | 0.98248 | 1.1703 | 1.371 | 1.5842 | 1.8237 | 2.0659
0.037204 | 0.074017 | 0.1292 | 0.2074 | 0.29098 | 0.40238 | 0.52274 | 0.66074 | 0.81319 | 0.98117 | 1.1697 | 1.3708 | 1.5912 | 1.8213 | 2.0718
0.034278 | 0.072887 | 0.13902 | 0.20963 | 0.29909 | 0.40513 | 0.52398 | 0.6586 | 0.81458 | 0.97826 | 1.1636 | 1.3653 | 1.5863 | 1.8193 | 2.0752
0.033418 | 0.077786 | 0.13602 | 0.21152 | 0.29079 | 0.40126 | 0.52393 | 0.65978 | 0.81237 | 0.9803 | 1.1671 | 1.3683 | 1.5902 | 1.8212 | 2.0654
0.038301 | 0.07337 | 0.13717 | 0.20634 | 0.2926 | 0.40322 | 0.52078 | 0.654 | 0.81193 | 0.97872 | 1.1697 | 1.3651 | 1.5836 | 1.8161 | 2.0738
0.035943 | 0.075166 | 0.13703 | 0.20221 | 0.29449 | 0.40153 | 0.52012 | 0.66333 | 0.8109 | 0.98257 | 1.1628 | 1.3634 | 1.5823 | 1.8222 | 2.0733
0.035465 | 0.081216 | 0.13667 | 0.20938 | 0.29122 | 0.40407 | 0.51691 | 0.6609 | 0.8115 | 0.97795 | 1.165 | 1.3701 | 1.5842 | 1.823 | 2.0701
0.03856 | 0.082193 | 0.13247 | 0.2107 | 0.29261 | 0.40415 | 0.52458 | 0.65819 | 0.81121 | 0.97623 | 1.1633 | 1.3727 | 1.5866 | 1.8167 | 2.0658
0.041277 | 0.076337 | 0.13056 | 0.20313 | 0.29082 | 0.3974 | 0.52374 | 0.66212 | 0.81562 | 0.97714 | 1.1674 | 1.3655 | 1.5904 | 1.8189 | 2.0722
0.042251 | 0.082228 | 0.13864 | 0.20768 | 0.2931 | 0.40017 | 0.52448 | 0.65381 | 0.81662 | 0.98382 | 1.1623 | 1.3689 | 1.5885 | 1.817 | 2.072
0.037003 | 0.077207 | 0.13552 | 0.20612 | 0.29721 | 0.39731 | 0.52626 | 0.65621 | 0.80855 | 0.98469 | 1.1673 | 1.3688 | 1.585 | 1.8224 | 2.0678
0.037229 | 0.076254 | 0.13254 | 0.20937 | 0.29432 | 0.39968 | 0.52486 | 0.65966 | 0.81569 | 0.97655 | 1.1655 | 1.3698 | 1.5865 | 1.8197 | 2.0726
0.039383 | 0.08121 | 0.13634 | 0.20868 | 0.2972 | 0.40207 | 0.51778 | 0.65615 | 0.81395 | 0.97886 | 1.167 | 1.373 | 1.5858 | 1.8189 | 2.0684
0.036382 | 0.076229 | 0.1344 | 0.20244 | 0.29595 | 0.39913 | 0.52243 | 0.65493 | 0.81499 | 0.98139 | 1.1669 | 1.367 | 1.5869 | 1.8225 | 2.069
0.035914 | 0.075034 | 0.133 | 0.20666 | 0.29173 | 0.40118 | 0.5166 | 0.65438 | 0.81236 | 0.98606 | 1.1679 | 1.3669 | 1.586 | 1.823 | 2.0701
0.037505 | 0.076216 | 0.13092 | 0.20618 | 0.29917 | 0.39659 | 0.5176 | 0.6554 | 0.81269 | 0.98158 | 1.1645 | 1.3641 | 1.5863 | 1.8168 | 2.066
0.038862 | 0.076561 | 0.13843 | 0.20497 | 0.29612 | 0.40197 | 0.51793 | 0.6601 | 0.80709 | 0.98268 | 1.166 | 1.3643 | 1.5894 | 1.8169 | 2.0667
0.038311 | 0.080652 | 0.13548 | 0.2072 | 0.29342 | 0.40381 | 0.52252 | 0.66038 | 0.81128 | 0.97632 | 1.1698 | 1.3708 | 1.5884 | 1.8228 | 2.0743
0.034841 | 0.073807 | 0.13452 | 0.21121 | 0.29425 | 0.40369 | 0.52343 | 0.66161 | 0.80883 | 0.98259 | 1.1685 | 1.3686 | 1.5898 | 1.818 | 2.0673
0.03499 | 0.076505 | 0.13763 | 0.21148 | 0.29164 | 0.4042 | 0.52187 | 0.65743 | 0.80781 | 0.97786 | 1.1708 | 1.3679 | 1.5902 | 1.8202 | 2.0678
0.037275 | 0.074163 | 0.1375 | 0.2075 | 0.29896 | 0.39578 | 0.52049 | 0.65747 | 0.81623 | 0.98207 | 1.1677 | 1.3728 | 1.5879 | 1.8203 | 2.0735
0.038536 | 0.075211 | 0.13107 | 0.20715 | 0.29053 | 0.39759 | 0.51786 | 0.65619 | 0.80961 | 0.97812 | 1.1662 | 1.3727 | 1.5862 | 1.823 | 2.0692
0.032526 | 0.075324 | 0.13456 | 0.21139 | 0.29637 | 0.40041 | 0.51958 | 0.65387 | 0.81041 | 0.98333 | 1.1682 | 1.3648 | 1.5886 | 1.8156 | 2.0674
0.04131 | 0.076228 | 0.13342 | 0.20809 | 0.29988 | 0.39708 | 0.52075 | 0.6551 | 0.81242 | 0.97744 | 1.1624 | 1.3686 | 1.5886 | 1.8221 | 2.0685
0.039635 | 0.080801 | 0.13829 | 0.20813 | 0.29414 | 0.40146 | 0.5232 | 0.65504 | 0.81588 | 0.97969 | 1.1651 | 1.3712 | 1.586 | 1.8155 | 2.07
0.040559 | 0.081299 | 0.13343 | 0.2093 | 0.29961 | 0.40066 | 0.52567 | 0.6611 | 0.80699 | 0.97663 | 1.1637 | 1.3731 | 1.591 | 1.8225 | 2.0706
0.036862 | 0.075396 | 0.13532 | 0.20474 | 0.29569 | 0.40202 | 0.5215 | 0.65381 | 0.81097 | 0.97954 | 1.1679 | 1.3707 | 1.5888 | 1.8219 | 2.0656
0.034302 | 0.081998 | 0.1318 | 0.20921 | 0.29317 | 0.40187 | 0.52039 | 0.65513 | 0.81243 | 0.98412 | 1.1645 | 1.3683 | 1.5876 | 1.8199 | 2.0655
0.034833 | 0.074223 | 0.13906 | 0.20585 | 0.29345 | 0.40446 | 0.5204 | 0.66247 | 0.80937 | 0.97792 | 1.1713 | 1.3655 | 1.591 | 1.8211 | 2.0677
0.036453 | 0.082514 | 0.1368 | 0.20526 | 0.29321 | 0.40088 | 0.51712 | 0.65451 | 0.81458 | 0.98237 | 1.1712 | 1.3678 | 1.5821 | 1.8191 | 2.0722
0.036688 | 0.077568 | 0.12932 | 0.20273 | 0.29274 | 0.40129 | 0.52073 | 0.66121 | 0.80859 | 0.98494 | 1.166 | 1.3665 | 1.5871 | 1.8246 | 2.0659
0.040659 | 0.076241 | 0.13293 | 0.20389 | 0.29736 | 0.39544 | 0.51845 | 0.65691 | 0.81133 | 0.98365 | 1.1695 | 1.365 | 1.5895 | 1.8239 | 2.0738
0.035616 | 0.079451 | 0.13235 | 0.20503 | 0.29169 | 0.39789 | 0.52536 | 0.65909 | 0.80832 | 0.98423 | 1.1679 | 1.3718 | 1.5891 | 1.8165 | 2.073
0.039884 | 0.082254 | 0.13869 | 0.20976 | 0.30012 | 0.39921 | 0.51858 | 0.65598 | 0.80712 | 0.98128 | 1.1627 | 1.3712 | 1.5823 | 1.8211 | 2.0664
0.033877 | 0.081565 | 0.12952 | 0.20786 | 0.29909 | 0.39702 | 0.52375 | 0.66328 | 0.81465 | 0.98255 | 1.1643 | 1.3673 | 1.5859 | 1.8233 | 2.0666
0.038385 | 0.07385 | 0.13081 | 0.21026 | 0.29927 | 0.396 | 0.52257 | 0.65681 | 0.80726 | 0.97718 | 1.1662 | 1.3689 | 1.591 | 1.8157 | 2.0733
0.040263 | 0.081919 | 0.13834 | 0.20182 | 0.29167 | 0.39859 | 0.52615 | 0.65538 | 0.81393 | 0.98153 | 1.1641 | 1.3712 | 1.5863 | 1.8224 | 2.0743
0.033558 | 0.082106 | 0.1346 | 0.2055 | 0.29637 | 0.40209 | 0.51738 | 0.66043 | 0.81286 | 0.98084 | 1.1688 | 1.3645 | 1.5837 | 1.8234 | 2.0748
0.032545 | 0.073323 | 0.13797 | 0.20524 | 0.29162 | 0.39825 | 0.51822 | 0.65784 | 0.81347 | 0.97939 | 1.1647 | 1.3652 | 1.5892 | 1.8191 | 2.0658
0.033553 | 0.078262 | 0.13653 | 0.20786 | 0.29699 | 0.40341 | 0.51939 | 0.65878 | 0.81637 | 0.98187 | 1.1672 | 1.3732 | 1.5841 | 1.8163 | 2.0703
0.033088 | 0.081536 | 0.13551 | 0.20613 | 0.29946 | 0.39998 | 0.52293 | 0.66203 | 0.81564 | 0.98033 | 1.1683 | 1.3716 | 1.5833 | 1.8156 | 2.0711
0.033366 | 0.076037 | 0.13253 | 0.20997 | 0.29269 | 0.40492 | 0.51725 | 0.65984 | 0.81362 | 0.97772 | 1.1675 | 1.3636 | 1.5904 | 1.8232 | 2.0752
0.035194 | 0.073281 | 0.13679 | 0.20683 | 0.29411 | 0.39948 | 0.51793 | 0.65875 | 0.8115 | 0.97658 | 1.1688 | 1.3673 | 1.5878 | 1.8191 | 2.0657
0.033229 | 0.078626 | 0.13262 | 0.21157 | 0.29479 | 0.39792 | 0.52374 | 0.66145 | 0.81025 | 0.98359 | 1.1663 | 1.3647 | 1.588 | 1.8219 | 2.0719
0.03957 | 0.073951 | 0.13642 | 0.20693 | 0.2974 | 0.40081 | 0.51852 | 0.65349 | 0.81622 | 0.98318 | 1.1626 | 1.3691 | 1.5824 | 1.8234 | 2.0699
0.034331 | 0.080794 | 0.12981 | 0.21142 | 0.29677 | 0.40382 | 0.51817 | 0.66314 | 0.81389 | 0.97703 | 1.164 | 1.3696 | 1.5832 | 1.8197 | 2.0733
0.037409 | 0.075429 | 0.13089 | 0.20171 | 0.29865 | 0.40004 | 0.52076 | 0.65824 | 0.81242 | 0.98047 | 1.1716 | 1.3733 | 1.5871 | 1.8234 | 2.0739
0.034757 | 0.081717 | 0.13251 | 0.203 | 0.29148 | 0.39574 | 0.52033 | 0.65367 | 0.80958 | 0.98064 | 1.1684 | 1.3719 | 1.5823 | 1.8166 | 2.0656
0.038712 | 0.076045 | 0.13619 | 0.20316 | 0.29082 | 0.39597 | 0.52023 | 0.66228 | 0.81013 | 0.98524 | 1.1689 | 1.3661 | 1.5833 | 1.818 | 2.0696
0.034471 | 0.077046 | 0.13594 | 0.21135 | 0.29801 | 0.40304 | 0.52323 | 0.65963 | 0.81248 | 0.98317 | 1.1691 | 1.372 | 1.5845 | 1.8206 | 2.0691
0.036243 | 0.080345 | 0.1315 | 0.20447 | 0.295 | 0.39936 | 0.52296 | 0.65588 | 0.81422 | 0.97838 | 1.1654 | 1.3664 | 1.5904 | 1.8228 | 2.0723
0.035815 | 0.073703 | 0.13545 | 0.20766 | 0.29174 | 0.39839 | 0.52493 | 0.65945 | 0.81169 | 0.97726 | 1.1658 | 1.3667 | 1.591 | 1.8163 | 2.0691
0.036457 | 0.08144 | 0.13759 | 0.20767 | 0.29605 | 0.39815 | 0.52613 | 0.66242 | 0.81395 | 0.97797 | 1.171 | 1.3699 | 1.5889 | 1.8179 | 2.0742
0.040586 | 0.082528 | 0.13415 | 0.21059 | 0.29551 | 0.39585 | 0.51758 | 0.65952 | 0.81117 | 0.98547 | 1.1625 | 1.3645 | 1.5829 | 1.8153 | 2.0728
0.035977 | 0.076459 | 0.13243 | 0.21029 | 0.29987 | 0.40386 | 0.52587 | 0.66047 | 0.8112 | 0.97852 | 1.1651 | 1.3714 | 1.5852 | 1.8228 | 2.0654
0.038673 | 0.080435 | 0.13176 | 0.20575 | 0.29978 | 0.4026 | 0.5253 | 0.65943 | 0.81503 | 0.98563 | 1.1673 | 1.3705 | 1.5824 | 1.8206 | 2.07
0.035028 | 0.082235 | 0.13484 | 0.20405 | 0.29585 | 0.39815 | 0.51761 | 0.6585 | 0.81126 | 0.9846 | 1.1716 | 1.368 | 1.5813 | 1.8168 | 2.0679
0.042243 | 0.072859 | 0.12946 | 0.2086 | 0.29395 | 0.39747 | 0.5245 | 0.65853 | 0.81417 | 0.98085 | 1.1678 | 1.373 | 1.5852 | 1.8239 | 2.0725
0.040139 | 0.082005 | 0.13702 | 0.2099 | 0.29692 | 0.39975 | 0.51648 | 0.65473 | 0.81024 | 0.98616 | 1.1707 | 1.3708 | 1.582 | 1.8171 | 2.0655
0.041679 | 0.072992 | 0.13885 | 0.20669 | 0.30037 | 0.40332 | 0.5194 | 0.65647 | 0.80806 | 0.9839 | 1.1681 | 1.3669 | 1.5851 | 1.8164 | 2.0661
0.03658 | 0.082019 | 0.13051 | 0.20512 | 0.29276 | 0.40349 | 0.52114 | 0.6562 | 0.81044 | 0.98512 | 1.1695 | 1.3732 | 1.5816 | 1.8248 | 2.067
0.039003 | 0.080914 | 0.13584 | 0.20195 | 0.29229 | 0.40056 | 0.52173 | 0.6627 | 0.81249 | 0.97749 | 1.1708 | 1.3715 | 1.5876 | 1.8229 | 2.0685
0.037684 | 0.077653 | 0.13796 | 0.20724 | 0.29676 | 0.39767 | 0.52004 | 0.66186 | 0.81457 | 0.97716 | 1.1716 | 1.3719 | 1.5828 | 1.8228 | 2.0706
0.036239 | 0.075641 | 0.1365 | 0.20811 | 0.29106 | 0.4006 | 0.52439 | 0.65772 | 0.81643 | 0.97809 | 1.1639 | 1.368 | 1.5854 | 1.8175 | 2.0729
0.034694 | 0.074145 | 0.12936 | 0.2052 | 0.29222 | 0.4025 | 0.52459 | 0.65591 | 0.81545 | 0.98457 | 1.1619 | 1.3711 | 1.5851 | 1.8209 | 2.0699
0.040167 | 0.08189 | 0.13004 | 0.20314 | 0.29715 | 0.40125 | 0.52482 | 0.66162 | 0.81256 | 0.97804 | 1.1712 | 1.3687 | 1.5909 | 1.8242 | 2.0746
0.033455 | 0.08042 | 0.13505 | 0.20724 | 0.29534 | 0.40126 | 0.52116 | 0.66281 | 0.81247 | 0.98246 | 1.17 | 1.3646 | 1.5835 | 1.8248 | 2.0699
0.041847 | 0.073174 | 0.13308 | 0.20271 | 0.29353 | 0.3997 | 0.51679 | 0.66236 | 0.81007 | 0.98097 | 1.1681 | 1.3651 | 1.5868 | 1.8245 | 2.0722
0.033868 | 0.076621 | 0.13345 | 0.20406 | 0.29295 | 0.40231 | 0.51674 | 0.65882 | 0.81193 | 0.98174 | 1.1682 | 1.3663 | 1.583 | 1.8204 | 2.0744
0.034811 | 0.079379 | 0.13155 | 0.2033 | 0.29236 | 0.40077 | 0.52207 | 0.65562 | 0.80942 | 0.97994 | 1.1625 | 1.365 | 1.584 | 1.8186 | 2.074
0.037519 | 0.081651 | 0.1341 | 0.20209 | 0.29436 | 0.40268 | 0.51689 | 0.66095 | 0.80721 | 0.98407 | 1.1654 | 1.3702 | 1.582 | 1.821 | 2.0692
0.032972 | 0.078345 | 0.13407 | 0.20379 | 0.29682 | 0.40457 | 0.51836 | 0.6573 | 0.80928 | 0.98169 | 1.1693 | 1.3689 | 1.5855 | 1.8232 | 2.0713
0.033093 | 0.075194 | 0.13014 | 0.20461 | 0.29364 | 0.40072 | 0.5169 | 0.65992 | 0.80961 | 0.9834 | 1.1691 | 1.373 | 1.5912 | 1.8168 | 2.0677
0.034077 | 0.07512 | 0.13569 | 0.2019 | 0.29924 | 0.39903 | 0.52522 | 0.65741 | 0.81367 | 0.98407 | 1.1697 | 1.3716 | 1.5825 | 1.8247 | 2.0743
0.035749 | 0.077776 | 0.13652 | 0.21127 | 0.29564 | 0.39693 | 0.52382 | 0.6629 | 0.80784 | 0.9854 | 1.1656 | 1.3733 | 1.5817 | 1.8194 | 2.0753
0.037136 | 0.078768 | 0.13086 | 0.21094 | 0.2911 | 0.40118 | 0.5255 | 0.6604 | 0.8107 | 0.98053 | 1.1646 | 1.3691 | 1.5836 | 1.822 | 2.0702
0.032653 | 0.082122 | 0.12968 | 0.20712 | 0.29517 | 0.40269 | 0.51659 | 0.65977 | 0.81056 | 0.97908 | 1.1623 | 1.3719 | 1.5869 | 1.8223 | 2.074
0.034032 | 0.07502 | 0.13429 | 0.20713 | 0.29259 | 0.39909 | 0.51716 | 0.65663 | 0.80989 | 0.98419 | 1.1634 | 1.3679 | 1.5877 | 1.8214 | 2.0746
0.041771 | 0.077556 | 0.13627 | 0.21073 | 0.29283 | 0.39987 | 0.52328 | 0.65463 | 0.81109 | 0.98161 | 1.1661 | 1.3708 | 1.5849 | 1.8217 | 2.0744
0.033091 | 0.075957 | 0.13781 | 0.20902 | 0.29498 | 0.40082 | 0.5207 | 0.65412 | 0.81383 | 0.97864 | 1.1655 | 1.3668 | 1.5825 | 1.8182 | 2.072
0.04034 | 0.076467 | 0.13832 | 0.21051 | 0.29946 | 0.3999 | 0.52429 | 0.66007 | 0.80924 | 0.97765 | 1.17 | 1.3672 | 1.588 | 1.8212 | 2.0662
0.034051 | 0.078318 | 0.13619 | 0.20663 | 0.29343 | 0.39567 | 0.5166 | 0.66005 | 0.81301 | 0.97834 | 1.1692 | 1.3657 | 1.5891 | 1.8197 | 2.0742
0.032926 | 0.074919 | 0.13384 | 0.20969 | 0.29442 | 0.39735 | 0.51929 | 0.65364 | 0.80814 | 0.98512 | 1.1708 | 1.3692 | 1.5817 | 1.8204 | 2.0655
0.040546 | 0.073989 | 0.13799 | 0.20171 | 0.29302 | 0.39827 | 0.51726 | 0.65624 | 0.80768 | 0.98472 | 1.1636 | 1.3646 | 1.5842 | 1.8185 | 2.0698
0.033823 | 0.07548 | 0.12993 | 0.20553 | 0.2997 | 0.40232 | 0.51837 | 0.6626 | 0.81469 | 0.978 | 1.1712 | 1.3646 | 1.5875 | 1.8185 | 2.0691
0.037214 | 0.076388 | 0.13828 | 0.20369 | 0.29592 | 0.39642 | 0.52354 | 0.65577 | 0.80979 | 0.9797 | 1.1714 | 1.3729 | 1.5824 | 1.8241 | 2.0746
0.037615 | 0.077652 | 0.13868 | 0.20924 | 0.29726 | 0.40499 | 0.52052 | 0.65831 | 0.8157 | 0.97766 | 1.1683 | 1.37 | 1.5912 | 1.8193 | 2.0705
0.033599 | 0.078191 | 0.12918 | 0.20584 | 0.29667 | 0.39758 | 0.52021 | 0.6542 | 0.80751 | 0.98414 | 1.1685 | 1.3663 | 1.5821 | 1.8176 | 2.0672
0.032624 | 0.076106 | 0.13027 | 0.20903 | 0.29124 | 0.39572 | 0.51807 | 0.65948 | 0.81398 | 0.9768 | 1.1657 | 1.3681 | 1.5821 | 1.8246 | 2.074
0.039417 | 0.077787 | 0.12972 | 0.21005 | 0.29498 | 0.39632 | 0.52191 | 0.66005 | 0.81423 | 0.98474 | 1.1633 | 1.3675 | 1.5851 | 1.8173 | 2.0706
0.036463 | 0.073877 | 0.13707 | 0.21145 | 0.29159 | 0.39854 | 0.5235 | 0.66102 | 0.81497 | 0.97919 | 1.1642 | 1.3676 | 1.5814 | 1.8242 | 2.067
0.039373 | 0.073243 | 0.13757 | 0.20297 | 0.29239 | 0.39874 | 0.52481 | 0.66252 | 0.814 | 0.98093 | 1.1663 | 1.3683 | 1.5887 | 1.8229 | 2.0682
0.040869 | 0.080024 | 0.13594 | 0.20652 | 0.29276 | 0.40173 | 0.52227 | 0.65775 | 0.80987 | 0.98526 | 1.1692 | 1.368 | 1.586 | 1.8214 | 2.075
0.032555 | 0.081211 | 0.13467 | 0.21086 | 0.29688 | 0.39995 | 0.52607 | 0.65908 | 0.80948 | 0.98532 | 1.1627 | 1.3645 | 1.5863 | 1.82 | 2.0694
0.039909 | 0.074682 | 0.13785 | 0.2082 | 0.29116 | 0.40032 | 0.51893 | 0.6551 | 0.81532 | 0.98 | 1.1704 | 1.3676 | 1.5834 | 1.8162 | 2.0696
0.035369 | 0.08163 | 0.13298 | 0.20894 | 0.2967 | 0.40033 | 0.51653 | 0.66332 | 0.81333 | 0.97674 | 1.1696 | 1.3728 | 1.5832 | 1.822 | 2.0704
0.038743 | 0.077043 | 0.13798 | 0.2041 | 0.30028 | 0.39743 | 0.5193 | 0.6587 | 0.80822 | 0.98597 | 1.1651 | 1.3695 | 1.5852 | 1.8164 | 2.0748
0.038254 | 0.075878 | 0.13109 | 0.20391 | 0.29836 | 0.39823 | 0.52104 | 0.6614 | 0.81031 | 0.98361 | 1.1662 | 1.3671 | 1.5906 | 1.8162 | 2.0666
0.038935 | 0.082129 | 0.13322 | 0.20961 | 0.29883 | 0.40475 | 0.5192 | 0.66241 | 0.81547 | 0.98087 | 1.1697 | 1.3643 | 1.5851 | 1.8232 | 2.0657
0.032459 | 0.078879 | 0.13571 | 0.20399 | 0.29517 | 0.39659 | 0.51878 | 0.65763 | 0.81545 | 0.97693 | 1.1625 | 1.3726 | 1.5859 | 1.8162 | 2.0718
0.039612 | 0.082361 | 0.13159 | 0.21058 | 0.29358 | 0.40054 | 0.52132 | 0.65945 | 0.81495 | 0.97911 | 1.1699 | 1.3726 | 1.5883 | 1.8221 | 2.072
0.034195 | 0.07931 | 0.13218 | 0.20636 | 0.29888 | 0.40378 | 0.52426 | 0.66108 | 0.81424 | 0.97862 | 1.1712 | 1.367 | 1.5855 | 1.8209 | 2.0711
0.038759 | 0.076897 | 0.13588 | 0.20315 | 0.29095 | 0.40327 | 0.51895 | 0.65394 | 0.81144 | 0.98148 | 1.1691 | 1.3664 | 1.591 | 1.8205 | 2.0738
0.041596 | 0.07586 | 0.13855 | 0.20875 | 0.29715 | 0.4012 | 0.52444 | 0.65528 | 0.81487 | 0.98454 | 1.1658 | 1.3724 | 1.5871 | 1.8152 | 2.0684
0.039566 | 0.077405 | 0.13873 | 0.20772 | 0.29069 | 0.40442 | 0.52321 | 0.65402 | 0.80718 | 0.9856 | 1.1675 | 1.3729 | 1.5873 | 1.8243 | 2.0743
0.035484 | 0.075971 | 0.13098 | 0.20895 | 0.29998 | 0.40272 | 0.52453 | 0.66321 | 0.80683 | 0.98251 | 1.1684 | 1.3671 | 1.5858 | 1.8231 | 2.0713
0.034804 | 0.082344 | 0.135 | 0.2027 | 0.29861 | 0.405 | 0.51722 | 0.65428 | 0.8091 | 0.97783 | 1.171 | 1.3648 | 1.5867 | 1.8208 | 2.0734
0.037303 | 0.077265 | 0.13602 | 0.20366 | 0.2927 | 0.40023 | 0.51782 | 0.6626 | 0.80961 | 0.98223 | 1.1678 | 1.3661 | 1.5827 | 1.8187 | 2.074
0.038425 | 0.081155 | 0.13152 | 0.20982 | 0.29721 | 0.39749 | 0.52077 | 0.65425 | 0.80865 | 0.98084 | 1.1683 | 1.372 | 1.5842 | 1.821 | 2.0739
0.035074 | 0.074086 | 0.13532 | 0.2061 | 0.2912 | 0.39642 | 0.52362 | 0.65935 | 0.80819 | 0.98117 | 1.1678 | 1.3718 | 1.591 | 1.8165 | 2.0668
0.039292 | 0.079153 | 0.13817 | 0.20678 | 0.29296 | 0.4003 | 0.51798 | 0.65845 | 0.81164 | 0.98062 | 1.1668 | 1.3699 | 1.5883 | 1.8178 | 2.0711
0.038968 | 0.075693 | 0.13687 | 0.20914 | 0.29453 | 0.3997 | 0.51754 | 0.66119 | 0.80799 | 0.98546 | 1.1694 | 1.3696 | 1.5865 | 1.821 | 2.0752
0.038619 | 0.078734 | 0.13327 | 0.20493 | 0.3003 | 0.40449 | 0.51877 | 0.65665 | 0.81066 | 0.97621 | 1.1677 | 1.373 | 1.588 | 1.8154 | 2.0683
0.037691 | 0.0761 | 0.13691 | 0.20876 | 0.29595 | 0.39806 | 0.5211 | 0.65962 | 0.81442 | 0.97635 | 1.1627 | 1.3732 | 1.5874 | 1.8185 | 2.0663
0.041127 | 0.076001 | 0.13556 | 0.21055 | 0.29158 | 0.39926 | 0.51636 | 0.66 | 0.80907 | 0.97819 | 1.1634 | 1.3638 | 1.5871 | 1.8217 | 2.0731
0.037494 | 0.072735 | 0.13445 | 0.20223 | 0.29807 | 0.40006 | 0.51938 | 0.65526 | 0.81526 | 0.98187 | 1.1708 | 1.3665 | 1.5864 | 1.8166 | 2.0737
0.040786 | 0.079773 | 0.13679 | 0.20885 | 0.29805 | 0.40011 | 0.52211 | 0.65817 | 0.81153 | 0.97722 | 1.171 | 1.3694 | 1.588 | 1.822 | 2.0727
0.032573 | 0.077383 | 0.13249 | 0.20716 | 0.29363 | 0.40209 | 0.51684 | 0.65434 | 0.80926 | 0.9847 | 1.1717 | 1.3691 | 1.585 | 1.8248 | 2.0685
0.040247 | 0.079206 | 0.13109 | 0.20752 | 0.30036 | 0.40312 | 0.51986 | 0.65566 | 0.80988 | 0.98166 | 1.1656 | 1.3686 | 1.5824 | 1.8153 | 2.0691
0.033626 | 0.079521 | 0.12996 | 0.20865 | 0.29114 | 0.40438 | 0.51921 | 0.65423 | 0.80695 | 0.98135 | 1.1619 | 1.3645 | 1.5867 | 1.8245 | 2.0674
0.037309 | 0.080273 | 0.13042 | 0.20304 | 0.29571 | 0.40518 | 0.52541 | 0.65477 | 0.81586 | 0.98183 | 1.1704 | 1.3689 | 1.5872 | 1.8197 | 2.0674
0.038284 | 0.072622 | 0.13063 | 0.20856 | 0.29054 | 0.3997 | 0.52225 | 0.65783 | 0.81095 | 0.97958 | 1.1671 | 1.3665 | 1.5879 | 1.8168 | 2.0707
0.03618 | 0.082078 | 0.13176 | 0.20883 | 0.29485 | 0.40008 | 0.51761 | 0.66291 | 0.81329 | 0.97892 | 1.1662 | 1.3656 | 1.591 | 1.8209 | 2.074
0.033338 | 0.073692 | 0.13619 | 0.21075 | 0.29648 | 0.39698 | 0.52358 | 0.6607 | 0.81482 | 0.97866 | 1.1621 | 1.3702 | 1.5846 | 1.8238 | 2.0658
0.040044 | 0.074 | 0.13045 | 0.20354 | 0.29094 | 0.39811 | 0.52586 | 0.66257 | 0.80813 | 0.97941 | 1.1662 | 1.3673 | 1.5883 | 1.8214 | 2.067
0.032273 | 0.082266 | 0.137 | 0.20272 | 0.29697 | 0.40464 | 0.51779 | 0.65866 | 0.80892 | 0.98126 | 1.1627 | 1.3721 | 1.5854 | 1.8198 | 2.0655
0.040902 | 0.07961 | 0.13714 | 0.21167 | 0.29779 | 0.39753 | 0.525 | 0.6628 | 0.81201 | 0.97698 | 1.1624 | 1.3676 | 1.5858 | 1.8212 | 2.0738
0.037502 | 0.073095 | 0.13308 | 0.2044 | 0.29527 | 0.40471 | 0.52601 | 0.66107 | 0.80764 | 0.98198 | 1.1626 | 1.3719 | 1.5873 | 1.8196 | 2.0712
0.04124 | 0.082017 | 0.13002 | 0.20468 | 0.29206 | 0.4001 | 0.51708 | 0.65642 | 0.81562 | 0.98482 | 1.1688 | 1.3637 | 1.5837 | 1.8164 | 2.0727
0.033791 | 0.072987 | 0.13711 | 0.20649 | 0.29301 | 0.39564 | 0.52438 | 0.65379 | 0.80715 | 0.98204 | 1.1681 | 1.367 | 1.5896 | 1.816 | 2.0721
0.039586 | 0.078724 | 0.13395 | 0.20517 | 0.29884 | 0.39592 | 0.52616 | 0.65394 | 0.81496 | 0.98489 | 1.1624 | 1.3641 | 1.5828 | 1.8153 | 2.0657
0.038766 | 0.074208 | 0.13271 | 0.20984 | 0.29094 | 0.40143 | 0.5215 | 0.65402 | 0.81426 | 0.97622 | 1.1646 | 1.3656 | 1.5872 | 1.8206 | 2.0751
0.036791 | 0.077037 | 0.12922 | 0.2069 | 0.29159 | 0.40291 | 0.52554 | 0.65851 | 0.81435 | 0.97633 | 1.1686 | 1.3663 | 1.5829 | 1.8205 | 2.0732
0.035146 | 0.073434 | 0.13133 | 0.20771 | 0.29435 | 0.39931 | 0.52016 | 0.65822 | 0.80911 | 0.97934 | 1.1711 | 1.3664 | 1.5868 | 1.8192 | 2.0719
0.036232 | 0.077738 | 0.13586 | 0.20974 | 0.29208 | 0.40139 | 0.52247 | 0.65728 | 0.81673 | 0.98417 | 1.166 | 1.37 | 1.5865 | 1.8189 | 2.0654
0.038007 | 0.076822 | 0.13564 | 0.20805 | 0.29255 | 0.40525 | 0.51779 | 0.66251 | 0.81276 | 0.98607 | 1.1656 | 1.3642 | 1.582 | 1.8229 | 2.0693
0.042115 | 0.072933 | 0.13152 | 0.21022 | 0.29554 | 0.39755 | 0.5243 | 0.65596 | 0.8118 | 0.9796 | 1.1691 | 1.369 | 1.5864 | 1.8238 | 2.0662
0.034428 | 0.07997 | 0.13573 | 0.20557 | 0.29416 | 0.39822 | 0.52346 | 0.65641 | 0.81349 | 0.97847 | 1.1644 | 1.3724 | 1.5854 | 1.8223 | 2.0681
0.04026 | 0.074821 | 0.13891 | 0.20761 | 0.29291 | 0.40261 | 0.52256 | 0.66271 | 0.81167 | 0.97775 | 1.17 | 1.3706 | 1.5865 | 1.8243 | 2.0671
0.036339 | 0.075722 | 0.13468 | 0.20318 | 0.29676 | 0.39927 | 0.52076 | 0.65834 | 0.81365 | 0.98286 | 1.1634 | 1.3721 | 1.5835 | 1.8198 | 2.071
0.033627 | 0.081267 | 0.13393 | 0.20747 | 0.29429 | 0.39592 | 0.52461 | 0.66152 | 0.81497 | 0.98171 | 1.1691 | 1.3655 | 1.5856 | 1.8247 | 2.0734
0.040618 | 0.08044 | 0.13403 | 0.21038 | 0.29461 | 0.40162 | 0.52363 | 0.65441 | 0.81347 | 0.97973 | 1.1713 | 1.3679 | 1.5879 | 1.8194 | 2.0748
0.032627 | 0.082546 | 0.13713 | 0.20531 | 0.29877 | 0.40207 | 0.51946 | 0.66092 | 0.81457 | 0.97677 | 1.1645 | 1.3708 | 1.5852 | 1.8222 | 2.0662
0.041749 | 0.075756 | 0.13857 | 0.20626 | 0.29386 | 0.40323 | 0.52221 | 0.65882 | 0.8136 | 0.98316 | 1.1715 | 1.3686 | 1.5843 | 1.8207 | 2.0722
0.034157 | 0.080998 | 0.13618 | 0.20957 | 0.29872 | 0.39734 | 0.5241 | 0.6569 | 0.80985 | 0.97975 | 1.1638 | 1.3661 | 1.59 | 1.8242 | 2.0675
0.038358 | 0.075688 | 0.13578 | 0.20703 | 0.30015 | 0.40128 | 0.51634 | 0.65596 | 0.81246 | 0.98068 | 1.1697 | 1.3728 | 1.5903 | 1.8182 | 2.0701
0.036704 | 0.07269 | 0.136 | 0.209 | 0.29268 | 0.39948 | 0.5251 | 0.65516 | 0.812 | 0.98406 | 1.1666 | 1.3702 | 1.5907 | 1.8249 | 2.0733
0.04149 | 0.077267 | 0.13342 | 0.20988 | 0.2958 | 0.39705 | 0.51943 | 0.65938 | 0.81614 | 0.98375 | 1.1702 | 1.3671 | 1.5854 | 1.825 | 2.0662
0.037494 | 0.073117 | 0.12984 | 0.20677 | 0.29951 | 0.40113 | 0.51845 | 0.65938 | 0.81648 | 0.98144 | 1.1633 | 1.3654 | 1.5824 | 1.8227 | 2.0687
0.037735 | 0.080578 | 0.13536 | 0.20897 | 0.29921 | 0.40331 | 0.5219 | 0.65796 | 0.81319 | 0.98239 | 1.1686 | 1.373 | 1.5871 | 1.818 | 2.0741
0.039837 | 0.073858 | 0.1384 | 0.20618 | 0.29312 | 0.40415 | 0.51709 | 0.65881 | 0.8138 | 0.97633 | 1.1655 | 1.3688 | 1.5839 | 1.8162 | 2.0666
0.036647 | 0.074679 | 0.13704 | 0.21039 | 0.29987 | 0.40198 | 0.52631 | 0.66077 | 0.81534 | 0.97896 | 1.1712 | 1.3697 | 1.5854 | 1.8178 | 2.0685
0.034348 | 0.073635 | 0.13699 | 0.2081 | 0.29678 | 0.39857 | 0.52515 | 0.65394 | 0.81186 | 0.97961 | 1.1694 | 1.3678 | 1.5824 | 1.82 | 2.0739
0.032568 | 0.073664 | 0.1381 | 0.20308 | 0.2977 | 0.40012 | 0.5243 | 0.66179 | 0.81023 | 0.98036 | 1.1672 | 1.3643 | 1.5856 | 1.8221 | 2.0664
0.034566 | 0.07645 | 0.13049 | 0.21001 | 0.29669 | 0.40079 | 0.52323 | 0.65482 | 0.81196 | 0.97875 | 1.1663 | 1.3648 | 1.5852 | 1.8189 | 2.0661
0.040681 | 0.075286 | 0.13869 | 0.21023 | 0.29251 | 0.39556 | 0.52032 | 0.65568 | 0.80683 | 0.98492 | 1.1617 | 1.3721 | 1.582 | 1.8216 | 2.067
0.038715 | 0.078414 | 0.13684 | 0.20748 | 0.2922 | 0.39771 | 0.51862 | 0.65646 | 0.8108 | 0.98531 | 1.165 | 1.3723 | 1.5835 | 1.8203 | 2.0725
0.033191 | 0.081312 | 0.13618 | 0.21022 | 0.29126 | 0.40329 | 0.51774 | 0.65553 | 0.80837 | 0.97963 | 1.1683 | 1.3669 | 1.5901 | 1.8182 | 2.068
0.037794 | 0.081494 | 0.1303 | 0.20865 | 0.29108 | 0.39988 | 0.51756 | 0.65522 | 0.81657 | 0.98522 | 1.1621 | 1.3731 | 1.5831 | 1.8176 | 2.0673
0.040365 | 0.073605 | 0.13371 | 0.20813 | 0.29499 | 0.39795 | 0.5196 | 0.65456 | 0.80702 | 0.98287 | 1.1716 | 1.3649 | 1.5828 | 1.8233 | 2.0696
0.034331 | 0.0804 | 0.13771 | 0.20271 | 0.29615 | 0.39974 | 0.52472 | 0.6584 | 0.80952 | 0.98291 | 1.1637 | 1.3692 | 1.5842 | 1.8164 | 2.0711
0.036997 | 0.077203 | 0.13749 | 0.20193 | 0.29959 | 0.39561 | 0.52338 | 0.65583 | 0.80991 | 0.97826 | 1.1707 | 1.3694 | 1.5877 | 1.8161 | 2.0738

## SideSlip (deg)
Sideslip Angle Segments
0.0071204 | 0.097664 | 0.015033 | 0.084824 | 0.017976 | 0.053277 | 0.090969 | 0.005464 | 0.064846 | 0.030422 | 0.0089496 | 0.062418 | 0.024307 | 0.01513 | 0.075243
0.41782 | 0.35293 | 0.35404 | 0.2772 | 0.29625 | 0.23974 | 0.16474 | 0.18979 | 0.21842 | 0.21769 | 0.16403 | 0.10482 | 0.16559 | 0.14327 | 0.12163
0.55234 | 0.54197 | 0.52652 | 0.40301 | 0.38238 | 0.31153 | 0.344 | 0.32671 | 0.28014 | 0.20833 | 0.21355 | 0.22404 | 0.22324 | 0.18383 | 0.14111
0.67551 | 0.67552 | 0.64186 | 0.52704 | 0.52 | 0.42313 | 0.38042 | 0.37362 | 0.35934 | 0.26125 | 0.23023 | 0.26405 | 0.24693 | 0.18278 | 0.24153
0.76822 | 0.75163 | 0.62989 | 0.63858 | 0.56779 | 0.52606 | 0.42695 | 0.40755 | 0.36444 | 0.37268 | 0.24999 | 0.23788 | 0.21672 | 0.26167 | 0.19283
0.78226 | 0.78902 | 0.71718 | 0.63326 | 0.59453 | 0.52944 | 0.51442 | 0.41216 | 0.34146 | 0.29593 | 0.2876 | 0.27185 | 0.27313 | 0.25699 | 0.18469
0.77628 | 0.7509 | 0.70638 | 0.69656 | 0.63493 | 0.58653 | 0.48996 | 0.42294 | 0.42818 | 0.348 | 0.34187 | 0.32568 | 0.22677 | 0.18806 | 0.2155
0.74143 | 0.7853 | 0.69531 | 0.66878 | 0.58844 | 0.56093 | 0.52989 | 0.43992 | 0.4023 | 0.35332 | 0.27439 | 0.30763 | 0.23159 | 0.23794 | 0.13088
0.79582 | 0.83048 | 0.70777 | 0.72383 | 0.68178 | 0.61226 | 0.5041 | 0.48887 | 0.40797 | 0.36165 | 0.2981 | 0.27415 | 0.2628 | 0.15327 | 0.12883
0.7921 | 0.7544 | 0.80565 | 0.7181 | 0.68165 | 0.55583 | 0.51793 | 0.48415 | 0.41335 | 0.32057 | 0.33194 | 0.2503 | 0.19808 | 0.15796 | 0.080805
0.76401 | 0.80456 | 0.76888 | 0.70476 | 0.67259 | 0.62346 | 0.54991 | 0.43731 | 0.41359 | 0.3401 | 0.30647 | 0.22852 | 0.20614 | 0.17321 | 0.059014
0.75483 | 0.79935 | 0.75277 | 0.66683 | 0.64654 | 0.64372 | 0.49451 | 0.47035 | 0.42526 | 0.34337 | 0.27656 | 0.18619 | 0.18628 | 0.097254 | 0.085219
0.75921 | 0.80076 | 0.78947 | 0.72747 | 0.70542 | 0.60614 | 0.54941 | 0.45874 | 0.44533 | 0.37362 | 0.25561 | 0.17835 | 0.19318 | 0.1488 | 0.076462
0.76935 | 0.75779 | 0.74298 | 0.70571 | 0.71042 | 0.6429 | 0.57239 | 0.51397 | 0.3544 | 0.33763 | 0.30088 | 0.21795 | 0.12158 | 0.047422 | 0.037232
0.78551 | 0.77762 | 0.75706 | 0.6981 | 0.64429 | 0.57063 | 0.54202 | 0.44313 | 0.35983 | 0.31532 | 0.25951 | 0.17034 | 0.10307 | 0.021556 | -0.015063
0.84422 | 0.83217 | 0.79028 | 0.75274 | 0.62305 | 0.61002 | 0.50582 | 0.47883 | 0.39365 | 0.28841 | 0.29027 | 0.22209 | 0.10568 | 0.011896 | 0.005529
0.81338 | 0.83279 | 0.74637 | 0.73377 | 0.64273 | 0.61971 | 0.56013 | 0.44407 | 0.376 | 0.36433 | 0.21527 | 0.21558 | 0.15298 | 0.051558 | -0.070375
0.8098 | 0.80523 | 0.77506 | 0.73175 | 0.62267 | 0.64667 | 0.53522 | 0.44934 | 0.37051 | 0.33949 | 0.2723 | 0.21838 | 0.11292 | 0.034172 | 0.0060598
0.79384 | 0.77435 | 0.78365 | 0.71876 | 0.65243 | 0.56036 | 0.52111 | 0.47578 | 0.38581 | 0.36862 | 0.25801 | 0.17868 | 0.051733 | 0.01333 | -0.044624
0.81346 | 0.82127 | 0.76958 | 0.74458 | 0.6998 | 0.58953 | 0.57803 | 0.42867 | 0.43448 | 0.35906 | 0.29081 | 0.18542 | 0.1147 | -0.0071525 | -0.091368
0.76624 | 0.78865 | 0.72923 | 0.76689 | 0.67953 | 0.62394 | 0.54522 | 0.46047 | 0.41017 | 0.3345 | 0.23837 | 0.14298 | 0.10776 | 0.0052128 | -0.093557
0.80692 | 0.77508 | 0.73409 | 0.71191 | 0.69522 | 0.55541 | 0.53319 | 0.43253 | 0.34852 | 0.29854 | 0.26068 | 0.18626 | 0.068286 | -0.027142 | -0.025199
0.77961 | 0.8481 | 0.75218 | 0.72673 | 0.68173 | 0.60386 | 0.58266 | 0.49192 | 0.38624 | 0.34706 | 0.1932 | 0.17765 | 0.03132 | -0.0099601 | -0.034979
0.80878 | 0.78249 | 0.7507 | 0.67536 | 0.64873 | 0.5936 | 0.49589 | 0.48248 | 0.36154 | 0.27051 | 0.2079 | 0.16353 | 0.081772 | -0.026002 | -0.040933
0.79604 | 0.79635 | 0.75312 | 0.75196 | 0.63922 | 0.5776 | 0.49475 | 0.46189 | 0.43994 | 0.33257 | 0.23136 | 0.17287 | 0.060832 | 0.0021524 | -0.097777
0.77015 | 0.7743 | 0.76474 | 0.71844 | 0.61806 | 0.58429 | 0.50167 | 0.45614 | 0.41604 | 0.27709 | 0.21363 | 0.10849 | 0.045832 | -0.050062 | -0.082152
0.84825 | 0.76385 | 0.76308 | 0.71311 | 0.67155 | 0.56128 | 0.57035 | 0.42235 | 0.39857 | 0.27717 | 0.23772 | 0.13607 | 0.054571 | 0.031141 | -0.054992
0.85364 | 0.8079 | 0.77617 | 0.70903 | 0.69801 | 0.62288 | 0.51619 | 0.48113 | 0.3684 | 0.3285 | 0.21194 | 0.12422 | 0.041817 | 0.01401 | -0.040207
0.83547 | 0.80176 | 0.78931 | 0.71187 | 0.71481 | 0.60731 | 0.53152 | 0.49567 | 0.43859 | 0.3469 | 0.21544 | 0.17773 | 0.053827 | 0.01683 | -0.047009
0.86081 | 0.79458 | 0.7888 | 0.74372 | 0.70739 | 0.64572 | 0.56873 | 0.47238 | 0.38377 | 0.33317 | 0.2248 | 0.14464 | 0.090959 | -0.035627 | -0.059223
0.77549 | 0.777 | 0.72202 | 0.70829 | 0.66908 | 0.61267 | 0.50028 | 0.50874 | 0.37038 | 0.35547 | 0.25921 | 0.1711 | 0.054313 | -0.039486 | -0.045522
0.77139 | 0.84122 | 0.76886 | 0.73473 | 0.66747 | 0.61082 | 0.56068 | 0.46478 | 0.40784 | 0.26732 | 0.2683 | 0.12929 | 0.10292 | -0.039639 | -0.083929
0.79707 | 0.85038 | 0.78918 | 0.69798 | 0.70163 | 0.61884 | 0.50335 | 0.4805 | 0.39195 | 0.35748 | 0.23688 | 0.16497 | 0.037772 | 0.019006 | -0.050401
0.7807 | 0.82812 | 0.76822 | 0.74684 | 0.67199 | 0.63834 | 0.53874 | 0.46696 | 0.40544 | 0.27122 | 0.18217 | 0.1269 | 0.085695 | 0.0076484 | -0.062639
0.77919 | 0.83271 | 0.73061 | 0.71872 | 0.69797 | 0.60267 | 0.567 | 0.46967 | 0.4236 | 0.29653 | 0.2723 | 0.11661 | 0.097884 | 0.0026276 | -0.058421
0.82078 | 0.84557 | 0.73659 | 0.71865 | 0.7103 | 0.64471 | 0.55868 | 0.44733 | 0.37926 | 0.30235 | 0.2817 | 0.19023 | 0.076958 | 0.019944 | -0.10352
0.82459 | 0.76591 | 0.75498 | 0.67284 | 0.6591 | 0.63402 | 0.55104 | 0.5074 | 0.38451 | 0.35691 | 0.23984 | 0.11029 | 0.079512 | -0.058725 | -0.12908
0.86972 | 0.83416 | 0.79228 | 0.68132 | 0.63092 | 0.62733 | 0.56604 | 0.42831 | 0.35177 | 0.34567 | 0.27625 | 0.16557 | 0.10821 | -0.029154 | -0.094192
0.84636 | 0.80836 | 0.80742 | 0.69473 | 0.63063 | 0.59044 | 0.54107 | 0.43943 | 0.41123 | 0.31482 | 0.24145 | 0.1268 | 0.054447 | -0.0062708 | -0.084893
0.80844 | 0.78761 | 0.8091 | 0.69787 | 0.63842 | 0.58767 | 0.57975 | 0.45282 | 0.36759 | 0.28501 | 0.19658 | 0.2003 | 0.056243 | -0.03018 | -0.13202
0.8573 | 0.78135 | 0.76306 | 0.76737 | 0.62111 | 0.62982 | 0.58016 | 0.44336 | 0.39688 | 0.33771 | 0.26509 | 0.19474 | 0.080922 | 0.01227 | -0.067944
0.81094 | 0.7549 | 0.7841 | 0.70719 | 0.70678 | 0.58166 | 0.54682 | 0.44312 | 0.37837 | 0.30241 | 0.2443 | 0.10916 | 0.10717 | -0.047623 | -0.11872
0.81814 | 0.82626 | 0.76272 | 0.70054 | 0.67131 | 0.64886 | 0.53968 | 0.43923 | 0.35854 | 0.35805 | 0.20512 | 0.10922 | 0.033661 | -0.054559 | -0.13048
0.86584 | 0.76156 | 0.72284 | 0.71784 | 0.6325 | 0.59381 | 0.49266 | 0.50056 | 0.37273 | 0.29541 | 0.23512 | 0.16605 | 0.10392 | -0.0028698 | -0.041585
0.86177 | 0.82273 | 0.7961 | 0.73445 | 0.67374 | 0.57351 | 0.58178 | 0.50709 | 0.36776 | 0.3485 | 0.22365 | 0.10522 | 0.086078 | -0.059026 | -0.048773
0.86726 | 0.80432 | 0.78164 | 0.76175 | 0.64692 | 0.59164 | 0.53041 | 0.43686 | 0.36069 | 0.2735 | 0.19146 | 0.18837 | 0.10132 | 0.0037933 | -0.13431
0.79138 | 0.84335 | 0.7646 | 0.75186 | 0.62883 | 0.60593 | 0.55971 | 0.44905 | 0.363 | 0.34459 | 0.2364 | 0.18841 | 0.10036 | 0.018444 | -0.11154
0.81692 | 0.78718 | 0.78817 | 0.74342 | 0.61886 | 0.61242 | 0.57203 | 0.49556 | 0.36585 | 0.32446 | 0.26255 | 0.13164 | 0.084136 | -0.032053 | -0.099762
0.81116 | 0.80276 | 0.72933 | 0.75072 | 0.69381 | 0.61551 | 0.53425 | 0.44728 | 0.36596 | 0.29343 | 0.18377 | 0.11474 | 0.10729 | 0.017964 | -0.07807
0.82539 | 0.83383 | 0.74854 | 0.69931 | 0.66197 | 0.58889 | 0.49144 | 0.43303 | 0.41299 | 0.26694 | 0.27952 | 0.1819 | 0.081682 | 0.034874 | -0.046525
0.8491 | 0.78308 | 0.80708 | 0.68857 | 0.68045 | 0.55904 | 0.55951 | 0.44969 | 0.4098 | 0.30482 | 0.22333 | 0.15526 | 0.098752 | -0.028472 | -0.12842
0.77783 | 0.7755 | 0.80673 | 0.71735 | 0.69894 | 0.56415 | 0.53951 | 0.41881 | 0.43556 | 0.28194 | 0.23907 | 0.1023 | 0.074207 | -0.019911 | -0.069737
0.8479 | 0.79066 | 0.79877 | 0.74371 | 0.68108 | 0.59336 | 0.5349 | 0.478 | 0.35764 | 0.35957 | 0.18887 | 0.19337 | 0.08432 | 0.01352 | -0.12242
0.8191 | 0.84942 | 0.73136 | 0.76397 | 0.69446 | 0.57978 | 0.48736 | 0.43658 | 0.43921 | 0.27339 | 0.18896 | 0.19 | 0.042428 | -0.035913 | -0.11024
0.82717 | 0.84515 | 0.79309 | 0.68062 | 0.69493 | 0.55494 | 0.55648 | 0.48654 | 0.42458 | 0.33287 | 0.24785 | 0.18381 | 0.085344 | -0.051426 | -0.12291
0.84106 | 0.83127 | 0.73929 | 0.76837 | 0.65284 | 0.63653 | 0.58465 | 0.46675 | 0.39443 | 0.31223 | 0.21592 | 0.11944 | 0.069639 | 0.025037 | -0.041439
0.79059 | 0.82468 | 0.81111 | 0.72233 | 0.68317 | 0.64943 | 0.50564 | 0.47972 | 0.40884 | 0.30497 | 0.23612 | 0.15635 | 0.10296 | 0.0045423 | -0.11884
0.84094 | 0.83433 | 0.80155 | 0.6957 | 0.64955 | 0.64892 | 0.52919 | 0.43205 | 0.41283 | 0.28347 | 0.22397 | 0.19825 | 0.052111 | -0.017775 | -0.11576
0.78994 | 0.85015 | 0.81069 | 0.74728 | 0.67066 | 0.55575 | 0.52237 | 0.43616 | 0.38369 | 0.35589 | 0.26338 | 0.11528 | 0.036234 | -0.02506 | -0.071276
0.77946 | 0.80758 | 0.7461 | 0.70308 | 0.63825 | 0.64637 | 0.52362 | 0.41523 | 0.39332 | 0.26507 | 0.2429 | 0.14021 | 0.11146 | 0.031476 | -0.077903
0.80583 | 0.75472 | 0.75691 | 0.67268 | 0.64758 | 0.59142 | 0.54396 | 0.46909 | 0.39376 | 0.27496 | 0.18444 | 0.18624 | 0.077068 | -0.058189 | -0.041112
0.83947 | 0.78848 | 0.72637 | 0.75879 | 0.70088 | 0.63063 | 0.50425 | 0.48657 | 0.42969 | 0.36097 | 0.18219 | 0.17673 | 0.095128 | -0.054821 | -0.065714
0.80017 | 0.83117 | 0.77042 | 0.74054 | 0.63747 | 0.58559 | 0.48905 | 0.42513 | 0.38512 | 0.26268 | 0.22052 | 0.12251 | 0.021085 | -0.033444 | -0.078375
0.78855 | 0.83684 | 0.72789 | 0.71634 | 0.68428 | 0.56832 | 0.56155 | 0.44521 | 0.34921 | 0.35611 | 0.2036 | 0.17797 | 0.090317 | -0.020535 | -0.087332
0.87564 | 0.81499 | 0.74101 | 0.70651 | 0.71202 | 0.58073 | 0.54979 | 0.49505 | 0.34744 | 0.35836 | 0.19527 | 0.15513 | 0.076617 | -0.035887 | -0.058613
0.80239 | 0.77445 | 0.76324 | 0.75128 | 0.70128 | 0.6489 | 0.5214 | 0.42492 | 0.42135 | 0.34147 | 0.24882 | 0.15119 | 0.10923 | 0.020448 | -0.055324
0.81528 | 0.78691 | 0.81404 | 0.73404 | 0.68851 | 0.6374 | 0.55067 | 0.42809 | 0.38409 | 0.33241 | 0.25594 | 0.15644 | 0.080298 | 0.028493 | -0.12426
0.80198 | 0.76349 | 0.77104 | 0.74097 | 0.64882 | 0.62736 | 0.5596 | 0.4665 | 0.40239 | 0.33276 | 0.24472 | 0.19152 | 0.10376 | -0.032914 | -0.11179
0.87507 | 0.78351 | 0.7383 | 0.70723 | 0.6577 | 0.58684 | 0.50923 | 0.50593 | 0.40581 | 0.31981 | 0.18558 | 0.17005 | 0.050979 | 0.036682 | -0.13211
0.79239 | 0.84802 | 0.76108 | 0.72879 | 0.67635 | 0.64826 | 0.5207 | 0.50669 | 0.43738 | 0.30758 | 0.18372 | 0.17677 | 0.067304 | -0.022152 | -0.12649
0.87671 | 0.83557 | 0.76964 | 0.73802 | 0.64915 | 0.61752 | 0.52315 | 0.45608 | 0.41589 | 0.27073 | 0.19709 | 0.15519 | 0.064488 | -0.0072293 | -0.12287
0.80472 | 0.82196 | 0.81134 | 0.73782 | 0.66159 | 0.6115 | 0.53904 | 0.45145 | 0.37629 | 0.26953 | 0.21751 | 0.11566 | 0.028497 | 0.040802 | -0.050264
0.85069 | 0.76643 | 0.77568 | 0.68975 | 0.61931 | 0.55774 | 0.49883 | 0.45918 | 0.4008 | 0.28535 | 0.27218 | 0.11564 | 0.098391 | -0.020708 | -0.04238
0.80858 | 0.82329 | 0.81338 | 0.67579 | 0.69448 | 0.60854 | 0.50233 | 0.41849 | 0.43277 | 0.34971 | 0.20468 | 0.11554 | 0.089981 | -0.020227 | -0.069985
0.8722 | 0.76452 | 0.81266 | 0.68619 | 0.63482 | 0.64382 | 0.52461 | 0.43802 | 0.40653 | 0.29714 | 0.25775 | 0.1753 | 0.024982 | -0.056535 | -0.091539
0.86129 | 0.81953 | 0.77251 | 0.76306 | 0.66727 | 0.57693 | 0.54997 | 0.51166 | 0.42718 | 0.28515 | 0.19531 | 0.18152 | 0.053942 | -0.014166 | -0.13138
0.7822 | 0.82945 | 0.77687 | 0.68096 | 0.64774 | 0.57107 | 0.57867 | 0.50943 | 0.38521 | 0.32014 | 0.22379 | 0.17684 | 0.063343 | -0.013361 | -0.11199
0.87112 | 0.82789 | 0.79978 | 0.69523 | 0.67916 | 0.64958 | 0.55483 | 0.49173 | 0.41069 | 0.27693 | 0.20613 | 0.15219 | 0.085578 | -0.049942 | -0.076893
0.80903 | 0.77465 | 0.76307 | 0.68749 | 0.71012 | 0.61375 | 0.51062 | 0.43816 | 0.40481 | 0.34767 | 0.27803 | 0.15719 | 0.098613 | -0.012692 | -0.092961
0.85306 | 0.84517 | 0.80174 | 0.71437 | 0.65013 | 0.60261 | 0.53771 | 0.50988 | 0.41677 | 0.30567 | 0.25276 | 0.17049 | 0.026574 | 0.0073639 | -0.13411
0.84627 | 0.78485 | 0.80655 | 0.69654 | 0.68682 | 0.55705 | 0.50826 | 0.44977 | 0.34455 | 0.34193 | 0.27724 | 0.19229 | 0.030364 | 0.026656 | -0.047694
0.81026 | 0.76327 | 0.80033 | 0.72132 | 0.69779 | 0.61398 | 0.54823 | 0.44551 | 0.43763 | 0.36045 | 0.21217 | 0.17324 | 0.064912 | -0.038013 | -0.061381
0.83019 | 0.76533 | 0.80292 | 0.72729 | 0.62344 | 0.56011 | 0.53823 | 0.44033 | 0.38448 | 0.28935 | 0.25551 | 0.14361 | 0.089282 | 0.0026333 | -0.11298
0.80247 | 0.79358 | 0.81396 | 0.73095 | 0.6941 | 0.55635 | 0.53605 | 0.4602 | 0.3815 | 0.35894 | 0.21612 | 0.14759 | 0.036263 | -0.05438 | -0.11131
0.85023 | 0.84322 | 0.80481 | 0.76644 | 0.70552 | 0.57097 | 0.54668 | 0.4255 | 0.43525 | 0.31954 | 0.2765 | 0.14207 | 0.11018 | -0.051747 | -0.074343
0.79052 | 0.82993 | 0.80193 | 0.68481 | 0.69013 | 0.64686 | 0.57406 | 0.50921 | 0.37112 | 0.29222 | 0.20142 | 0.1865 | 0.094723 | -0.051195 | -0.05362
0.8568 | 0.80018 | 0.73413 | 0.76768 | 0.7125 | 0.63965 | 0.58656 | 0.43845 | 0.38001 | 0.284 | 0.18358 | 0.17923 | 0.068786 | -0.04852 | -0.065077
0.82345 | 0.8028 | 0.79619 | 0.74598 | 0.64334 | 0.63359 | 0.49098 | 0.45123 | 0.34194 | 0.26423 | 0.1908 | 0.17798 | 0.091483 | -0.0231 | -0.11234
0.82428 | 0.84463 | 0.76538 | 0.67646 | 0.69029 | 0.60314 | 0.53972 | 0.42506 | 0.42069 | 0.26981 | 0.21433 | 0.12278 | 0.073307 | -0.018492 | -0.10114
0.86634 | 0.76078 | 0.71554 | 0.76216 | 0.70687 | 0.5999 | 0.55845 | 0.4742 | 0.38819 | 0.2858 | 0.27123 | 0.13126 | 0.11685 | 0.032908 | -0.081842
0.81569 | 0.79081 | 0.72761 | 0.72263 | 0.63412 | 0.59016 | 0.53607 | 0.49315 | 0.42169 | 0.27502 | 0.2759 | 0.10576 | 0.073507 | -0.037477 | -0.051923
0.78149 | 0.75503 | 0.75983 | 0.71895 | 0.6861 | 0.61695 | 0.55244 | 0.47321 | 0.40867 | 0.33867 | 0.25312 | 0.10615 | 0.02504 | 0.022629 | -0.1239
0.79297 | 0.79735 | 0.80204 | 0.73797 | 0.66582 | 0.57732 | 0.55675 | 0.45056 | 0.3718 | 0.30305 | 0.22289 | 0.19246 | 0.065317 | -0.048558 | -0.069989
0.84402 | 0.84451 | 0.80178 | 0.6932 | 0.65744 | 0.57792 | 0.55175 | 0.46196 | 0.42518 | 0.31805 | 0.23566 | 0.17741 | 0.10744 | -0.030034 | -0.04043
0.83388 | 0.75861 | 0.80323 | 0.71974 | 0.7064 | 0.58588 | 0.55534 | 0.50092 | 0.42417 | 0.29558 | 0.23986 | 0.19651 | 0.065061 | -0.021102 | -0.066665
0.81284 | 0.82398 | 0.80903 | 0.72564 | 0.66471 | 0.60816 | 0.5007 | 0.51401 | 0.4385 | 0.36031 | 0.20842 | 0.15332 | 0.09136 | -0.011558 | -0.10705
0.8734 | 0.84959 | 0.75295 | 0.72378 | 0.7051 | 0.60206 | 0.5299 | 0.43723 | 0.3757 | 0.28701 | 0.24314 | 0.17846 | 0.055643 | 0.0068917 | -0.095448
0.80582 | 0.77215 | 0.72119 | 0.69783 | 0.64142 | 0.57542 | 0.51593 | 0.44844 | 0.37544 | 0.28692 | 0.24105 | 0.14566 | 0.059518 | -0.023685 | -0.038572
0.84594 | 0.7949 | 0.79974 | 0.68066 | 0.65277 | 0.55755 | 0.5151 | 0.47394 | 0.34377 | 0.27184 | 0.2628 | 0.14324 | 0.038226 | -0.040931 | -0.11387
0.86601 | 0.8482 | 0.80354 | 0.72923 | 0.63494 | 0.61692 | 0.53861 | 0.43104 | 0.37185 | 0.3261 | 0.19489 | 0.16839 | 0.077453 | 0.016763 | -0.073071
0.78788 | 0.76343 | 0.73069 | 0.66929 | 0.63969 | 0.59345 | 0.52392 | 0.42058 | 0.3594 | 0.27602 | 0.22488 | 0.18794 | 0.099311 | 0.0099139 | -0.066214
0.93506 | 0.89051 | 0.81773 | 0.75983 | 0.6998 | 0.67588 | 0.54786 | 0.48826 | 0.4074 | 0.36082 | 0.23248 | 0.21855 | 0.154 | 0.052537 | -0.065195
1.0168 | 0.95314 | 0.88743 | 0.8831 | 0.82429 | 0.70508 | 0.68871 | 0.59079 | 0.51329 | 0.41654 | 0.37288 | 0.21996 | 0.13897 | 0.12298 | 0.0075274
1.0376 | 1.0304 | 0.99207 | 0.95959 | 0.84697 | 0.84559 | 0.67555 | 0.6119 | 0.52747 | 0.51351 | 0.34751 | 0.2616 | 0.23461 | 0.13115 | 0.097367
1.1606 | 1.1621 | 1.0741 | 1.0253 | 0.92996 | 0.865 | 0.78106 | 0.73449 | 0.67276 | 0.49423 | 0.41981 | 0.39701 | 0.24901 | 0.138 | 0.080196
1.2176 | 1.2448 | 1.157 | 1.0716 | 1.0755 | 0.96551 | 0.91713 | 0.7493 | 0.71333 | 0.55413 | 0.52525 | 0.43579 | 0.27547 | 0.24098 | 0.11509
1.283 | 1.2748 | 1.2174 | 1.1736 | 1.0833 | 1.0372 | 0.91906 | 0.81823 | 0.74852 | 0.61012 | 0.51961 | 0.48508 | 0.3122 | 0.22915 | 0.15342
1.3697 | 1.3289 | 1.3036 | 1.1938 | 1.1782 | 1.109 | 1.002 | 0.87766 | 0.80043 | 0.72191 | 0.55635 | 0.51087 | 0.37488 | 0.2925 | 0.18358
1.3536 | 1.4131 | 1.3518 | 1.3038 | 1.2402 | 1.1054 | 1.0381 | 0.94218 | 0.82936 | 0.7176 | 0.60245 | 0.50324 | 0.42747 | 0.25094 | 0.18837
1.4444 | 1.3659 | 1.422 | 1.3288 | 1.2352 | 1.1375 | 1.0851 | 0.91914 | 0.8251 | 0.76868 | 0.59503 | 0.47362 | 0.36341 | 0.25898 | 0.12206
1.4256 | 1.4837 | 1.4383 | 1.3106 | 1.308 | 1.1473 | 1.0523 | 0.97251 | 0.92528 | 0.74271 | 0.59622 | 0.54363 | 0.32802 | 0.21605 | 0.13084
1.4555 | 1.4857 | 1.401 | 1.3934 | 1.3396 | 1.2087 | 1.0944 | 0.96326 | 0.92038 | 0.81361 | 0.67455 | 0.46783 | 0.33572 | 0.2457 | 0.038305
1.5002 | 1.4806 | 1.4362 | 1.4418 | 1.327 | 1.2218 | 1.1662 | 0.99069 | 0.93221 | 0.79184 | 0.60003 | 0.52633 | 0.38744 | 0.22901 | -0.0040092
1.5327 | 1.5393 | 1.4354 | 1.4285 | 1.3623 | 1.2676 | 1.1176 | 1.007 | 0.86732 | 0.78361 | 0.60116 | 0.50993 | 0.33454 | 0.14471 | 0.021093
1.5114 | 1.5082 | 1.4934 | 1.4005 | 1.358 | 1.3175 | 1.193 | 1.0448 | 0.95996 | 0.79157 | 0.60889 | 0.49927 | 0.35603 | 0.101 | -0.059631
1.5288 | 1.5199 | 1.5242 | 1.4611 | 1.361 | 1.2932 | 1.2222 | 1.014 | 0.90293 | 0.80199 | 0.65754 | 0.46299 | 0.25377 | 0.11675 | -0.057849
1.5546 | 1.5242 | 1.4691 | 1.4754 | 1.39 | 1.2387 | 1.2269 | 1.0206 | 0.92058 | 0.8128 | 0.6015 | 0.4309 | 0.26256 | 0.072687 | -0.096438
1.5901 | 1.5318 | 1.469 | 1.4349 | 1.4143 | 1.2655 | 1.1737 | 1.0435 | 0.89841 | 0.81336 | 0.561 | 0.44689 | 0.25009 | 0.078769 | -0.10464
1.5884 | 1.5548 | 1.5643 | 1.4864 | 1.4377 | 1.3171 | 1.177 | 1.0901 | 0.89927 | 0.79842 | 0.61152 | 0.423 | 0.1991 | 0.052279 | -0.1792
1.6147 | 1.5348 | 1.5358 | 1.4431 | 1.4262 | 1.2962 | 1.2059 | 1.0155 | 0.89335 | 0.76994 | 0.55171 | 0.39806 | 0.19984 | 0.03919 | -0.17114
1.6328 | 1.6148 | 1.481 | 1.5146 | 1.4345 | 1.2681 | 1.1496 | 1.0482 | 0.95183 | 0.72946 | 0.61269 | 0.41416 | 0.18945 | -0.063067 | -0.20657
1.6178 | 1.602 | 1.5511 | 1.5195 | 1.4296 | 1.3131 | 1.2338 | 1.0294 | 0.9465 | 0.7459 | 0.57291 | 0.37099 | 0.13341 | -0.060982 | -0.27532
1.5505 | 1.5352 | 1.5246 | 1.5127 | 1.3785 | 1.2795 | 1.2235 | 1.0906 | 0.87298 | 0.72949 | 0.60115 | 0.34048 | 0.1365 | -0.058823 | -0.31373
1.5631 | 1.5514 | 1.5442 | 1.4362 | 1.4307 | 1.2626 | 1.2217 | 1.1053 | 0.87652 | 0.74638 | 0.58921 | 0.37589 | 0.19612 | -0.10752 | -0.28457
1.59 | 1.5634 | 1.5058 | 1.456 | 1.4189 | 1.2714 | 1.1569 | 1.099 | 0.88915 | 0.72989 | 0.51396 | 0.38945 | 0.11688 | -0.095676 | -0.35512
1.6067 | 1.5556 | 1.5946 | 1.4765 | 1.3578 | 1.3475 | 1.1978 | 1.0509 | 0.85632 | 0.75169 | 0.56211 | 0.32905 | 0.11547 | -0.11585 | -0.35336
1.6343 | 1.6221 | 1.5814 | 1.532 | 1.3608 | 1.3318 | 1.2092 | 1.0296 | 0.8853 | 0.76879 | 0.54257 | 0.30254 | 0.083508 | -0.14004 | -0.33501
1.6111 | 1.5605 | 1.536 | 1.5084 | 1.3667 | 1.2661 | 1.1545 | 1.006 | 0.88013 | 0.74793 | 0.52532 | 0.36221 | 0.16146 | -0.1603 | -0.3423
1.6696 | 1.6299 | 1.5699 | 1.4819 | 1.3587 | 1.2882 | 1.2098 | 1.0947 | 0.9476 | 0.68861 | 0.50138 | 0.37366 | 0.096206 | -0.1188 | -0.40517
1.6286 | 1.6356 | 1.5729 | 1.4712 | 1.4076 | 1.3184 | 1.2226 | 1.0645 | 0.87322 | 0.68028 | 0.53128 | 0.31623 | 0.07685 | -0.1674 | -0.34116
1.666 | 1.5721 | 1.5305 | 1.5131 | 1.4422 | 1.2675 | 1.1822 | 1.0324 | 0.88938 | 0.77277 | 0.54211 | 0.36272 | 0.083227 | -0.10836 | -0.37816
1.6212 | 1.6353 | 1.6014 | 1.5316 | 1.4369 | 1.2629 | 1.1855 | 1.0463 | 0.90024 | 0.74839 | 0.556 | 0.3272 | 0.0663 | -0.14227 | -0.39315
1.6123 | 1.6058 | 1.5752 | 1.4919 | 1.4097 | 1.3076 | 1.2024 | 1.0405 | 0.86436 | 0.68148 | 0.56246 | 0.28157 | 0.06652 | -0.16371 | -0.37354
1.6399 | 1.6364 | 1.5319 | 1.4743 | 1.379 | 1.3465 | 1.1739 | 1.0866 | 0.91082 | 0.70655 | 0.48685 | 0.32393 | 0.15138 | -0.18606 | -0.41404
1.6348 | 1.6217 | 1.5705 | 1.4925 | 1.4083 | 1.3413 | 1.1318 | 1.0385 | 0.8879 | 0.69523 | 0.50605 | 0.30195 | 0.087847 | -0.17221 | -0.40228
1.6454 | 1.5976 | 1.5801 | 1.4546 | 1.442 | 1.3195 | 1.2013 | 1.0081 | 0.93314 | 0.74689 | 0.55749 | 0.35437 | 0.11175 | -0.092893 | -0.42099
1.6866 | 1.5753 | 1.558 | 1.5116 | 1.3822 | 1.2562 | 1.212 | 1.0746 | 0.86104 | 0.71064 | 0.53203 | 0.30215 | 0.059248 | -0.095318 | -0.4226
1.6052 | 1.585 | 1.5767 | 1.4751 | 1.3918 | 1.3357 | 1.222 | 0.99548 | 0.88725 | 0.70227 | 0.5039 | 0.32507 | 0.084435 | -0.18288 | -0.35207
1.6846 | 1.6609 | 1.5691 | 1.5274 | 1.3971 | 1.3084 | 1.1834 | 0.99837 | 0.91345 | 0.66622 | 0.54488 | 0.33406 | 0.13925 | -0.15323 | -0.36253
1.6411 | 1.6593 | 1.5844 | 1.5339 | 1.4249 | 1.3281 | 1.2066 | 1.0653 | 0.86349 | 0.67029 | 0.51229 | 0.35565 | 0.13845 | -0.14168 | -0.35282
1.6568 | 1.5637 | 1.5608 | 1.5162 | 1.4405 | 1.3151 | 1.1617 | 1.0184 | 0.89012 | 0.71265 | 0.54279 | 0.27506 | 0.12931 | -0.15947 | -0.37025
1.693 | 1.6191 | 1.5256 | 1.4783 | 1.4421 | 1.2659 | 1.1997 | 1.0216 | 0.88821 | 0.68546 | 0.56328 | 0.34375 | 0.080099 | -0.091438 | -0.35426
1.6317 | 1.645 | 1.5999 | 1.4428 | 1.3607 | 1.2973 | 1.2056 | 1.0212 | 0.91713 | 0.72388 | 0.53007 | 0.36564 | 0.095577 | -0.10198 | -0.4087
1.6739 | 1.5843 | 1.5364 | 1.4688 | 1.3578 | 1.2563 | 1.2059 | 1.0237 | 0.85364 | 0.76133 | 0.57329 | 0.27522 | 0.12692 | -0.18187 | -0.35091
1.6258 | 1.5779 | 1.5899 | 1.4833 | 1.3876 | 1.2955 | 1.1666 | 1.0692 | 0.88556 | 0.68702 | 0.54232 | 0.28799 | 0.10403 | -0.15331 | -0.43327
1.6064 | 1.5899 | 1.5823 | 1.4988 | 1.3998 | 1.2981 | 1.2104 | 1.0255 | 0.8737 | 0.75275 | 0.5122 | 0.36882 | 0.14044 | -0.17047 | -0.37193
1.7027 | 1.6073 | 1.5971 | 1.4515 | 1.4338 | 1.2692 | 1.1317 | 1.0205 | 0.88004 | 0.75291 | 0.4973 | 0.28211 | 0.056415 | -0.11781 | -0.36156
1.6285 | 1.6557 | 1.5637 | 1.4987 | 1.3987 | 1.2978 | 1.217 | 1.079 | 0.91766 | 0.69919 | 0.52702 | 0.35745 | 0.13007 | -0.090267 | -0.40158
1.6091 | 1.5892 | 1.522 | 1.4479 | 1.4128 | 1.2587 | 1.2062 | 1.0595 | 0.88806 | 0.72411 | 0.56811 | 0.28168 | 0.056073 | -0.15899 | -0.34808
1.6084 | 1.5772 | 1.5913 | 1.529 | 1.4451 | 1.2738 | 1.2024 | 1.0274 | 0.85285 | 0.75563 | 0.52896 | 0.32116 | 0.097881 | -0.16392 | -0.39982
1.6933 | 1.6108 | 1.5832 | 1.5294 | 1.4403 | 1.2708 | 1.1791 | 1.0081 | 0.90558 | 0.69811 | 0.56392 | 0.28801 | 0.066771 | -0.16093 | -0.34889
1.6987 | 1.6535 | 1.5618 | 1.48 | 1.3612 | 1.3247 | 1.1647 | 0.98798 | 0.83474 | 0.7156 | 0.50959 | 0.30482 | 0.092744 | -0.1156 | -0.41311
1.6439 | 1.6505 | 1.5989 | 1.4778 | 1.4381 | 1.3414 | 1.1634 | 0.98919 | 0.89058 | 0.71711 | 0.51653 | 0.3312 | 0.080756 | -0.16673 | -0.38653
1.6282 | 1.6224 | 1.5529 | 1.5243 | 1.4344 | 1.2721 | 1.1418 | 1.0084 | 0.87386 | 0.6824 | 0.54425 | 0.36943 | 0.087273 | -0.079766 | -0.35412
1.7047 | 1.6339 | 1.5531 | 1.4718 | 1.4171 | 1.2871 | 1.1994 | 1.0343 | 0.9123 | 0.74147 | 0.50867 | 0.33313 | 0.12418 | -0.14766 | -0.3752
1.705 | 1.6513 | 1.5677 | 1.5119 | 1.4063 | 1.3165 | 1.1493 | 1.042 | 0.87184 | 0.71733 | 0.55527 | 0.28604 | 0.10464 | -0.16133 | -0.37582
1.6985 | 1.5802 | 1.5664 | 1.5346 | 1.387 | 1.322 | 1.218 | 1.005 | 0.90847 | 0.68058 | 0.52463 | 0.349 | 0.089887 | -0.13471 | -0.40819
1.6286 | 1.5803 | 1.5384 | 1.4402 | 1.3578 | 1.3035 | 1.202 | 0.98906 | 0.83642 | 0.66738 | 0.55276 | 0.34127 | 0.079471 | -0.10212 | -0.33167
1.6515 | 1.6427 | 1.5246 | 1.4578 | 1.3696 | 1.2533 | 1.1662 | 1.0811 | 0.88321 | 0.67064 | 0.50153 | 0.34081 | 0.14413 | -0.15548 | -0.40507
1.689 | 1.5761 | 1.5373 | 1.4941 | 1.4308 | 1.342 | 1.1374 | 1.0835 | 0.87331 | 0.70724 | 0.55841 | 0.36287 | 0.10545 | -0.14979 | -0.37679
1.6169 | 1.6564 | 1.582 | 1.5137 | 1.3972 | 1.2886 | 1.1607 | 1.0703 | 0.88474 | 0.74497 | 0.53162 | 0.3507 | 0.0712 | -0.16355 | -0.38788
1.7062 | 1.6393 | 1.5812 | 1.4769 | 1.36 | 1.3289 | 1.1746 | 0.99881 | 0.90483 | 0.70143 | 0.50223 | 0.3631 | 0.14343 | -0.17457 | -0.3516
1.6146 | 1.5676 | 1.5923 | 1.4805 | 1.4435 | 1.3152 | 1.133 | 0.9906 | 0.92727 | 0.75388 | 0.51334 | 0.32188 | 0.075758 | -0.14574 | -0.33659
1.6109 | 1.647 | 1.511 | 1.5148 | 1.432 | 1.2714 | 1.1737 | 1.0212 | 0.90997 | 0.69303 | 0.50427 | 0.34058 | 0.088824 | -0.13574 | -0.42316
1.643 | 1.6587 | 1.5159 | 1.4945 | 1.3731 | 1.3195 | 1.1846 | 1.0858 | 0.88997 | 0.76233 | 0.49278 | 0.2784 | 0.11281 | -0.091246 | -0.34266
1.6294 | 1.6106 | 1.5641 | 1.4463 | 1.3657 | 1.2979 | 1.2015 | 0.99802 | 0.93231 | 0.67874 | 0.56683 | 0.33391 | 0.094246 | -0.14062 | -0.39919
1.6464 | 1.6536 | 1.552 | 1.5347 | 1.4475 | 1.3147 | 1.1368 | 1.0235 | 0.8492 | 0.73503 | 0.55939 | 0.27743 | 0.15096 | -0.16223 | -0.35266
1.6126 | 1.6493 | 1.5334 | 1.4586 | 1.3967 | 1.2666 | 1.1892 | 1.0018 | 0.85949 | 0.67095 | 0.56329 | 0.28601 | 0.11466 | -0.089866 | -0.4239
1.6199 | 1.6579 | 1.609 | 1.5287 | 1.4328 | 1.2887 | 1.2166 | 1.0829 | 0.93228 | 0.74207 | 0.51431 | 0.28207 | 0.14338 | -0.13758 | -0.35254
1.6958 | 1.5994 | 1.602 | 1.5073 | 1.3496 | 1.2678 | 1.2083 | 1.0652 | 0.85691 | 0.71155 | 0.56354 | 0.33156 | 0.14229 | -0.15286 | -0.38182
1.6759 | 1.604 | 1.6095 | 1.5174 | 1.3589 | 1.2458 | 1.2098 | 1.0565 | 0.8901 | 0.69313 | 0.54215 | 0.34567 | 0.078448 | -0.15961 | -0.38724
1.673 | 1.6328 | 1.5918 | 1.5038 | 1.395 | 1.2792 | 1.1998 | 1.0541 | 0.89292 | 0.68035 | 0.48531 | 0.35519 | 0.13033 | -0.16426 | -0.35641
1.6098 | 1.5854 | 1.5121 | 1.4408 | 1.426 | 1.2788 | 1.1706 | 1.0188 | 0.87389 | 0.76369 | 0.5018 | 0.29356 | 0.090265 | -0.1157 | -0.3301
1.6117 | 1.5876 | 1.5109 | 1.4468 | 1.3705 | 1.3005 | 1.2134 | 1.0581 | 0.86669 | 0.7361 | 0.48439 | 0.36543 | 0.13431 | -0.15043 | -0.40234
1.6995 | 1.5963 | 1.5609 | 1.4951 | 1.3609 | 1.2678 | 1.1733 | 1.0054 | 0.87726 | 0.68863 | 0.53815 | 0.30736 | 0.14801 | -0.11511 | -0.37964
1.6799 | 1.6002 | 1.5843 | 1.4639 | 1.4405 | 1.2688 | 1.135 | 1.0609 | 0.84652 | 0.6894 | 0.5407 | 0.33459 | 0.10758 | -0.15857 | -0.38414
1.6567 | 1.6502 | 1.5493 | 1.4569 | 1.3993 | 1.2988 | 1.1947 | 1.0406 | 0.87387 | 0.75475 | 0.56226 | 0.33477 | 0.10267 | -0.11548 | -0.39536
1.646 | 1.6377 | 1.6057 | 1.51 | 1.4028 | 1.283 | 1.1788 | 1.0683 | 0.91738 | 0.75386 | 0.55679 | 0.3418 | 0.10073 | -0.15673 | -0.37703
1.6428 | 1.6375 | 1.6031 | 1.4602 | 1.4483 | 1.2658 | 1.2222 | 1.0246 | 0.8524 | 0.70819 | 0.56753 | 0.35425 | 0.085149 | -0.15784 | -0.37156
1.6802 | 1.6356 | 1.5492 | 1.5356 | 1.4364 | 1.2877 | 1.1527 | 1.0098 | 0.88317 | 0.68512 | 0.4916 | 0.34885 | 0.085997 | -0.081687 | -0.37378
1.6717 | 1.6333 | 1.5176 | 1.5204 | 1.4079 | 1.2513 | 1.2107 | 1.0531 | 0.91498 | 0.73185 | 0.56275 | 0.31859 | 0.13406 | -0.1148 | -0.353
1.6733 | 1.632 | 1.5291 | 1.5163 | 1.3574 | 1.3168 | 1.2181 | 1.0322 | 0.9325 | 0.70438 | 0.5357 | 0.32972 | 0.081238 | -0.096495 | -0.34597
1.687 | 1.6512 | 1.5113 | 1.4384 | 1.3666 | 1.2883 | 1.1517 | 1.0698 | 0.86402 | 0.73763 | 0.56806 | 0.30164 | 0.14131 | -0.087217 | -0.3396
1.6713 | 1.6627 | 1.589 | 1.5033 | 1.3561 | 1.3294 | 1.1481 | 1.0227 | 0.90352 | 0.67126 | 0.56467 | 0.3433 | 0.10729 | -0.12308 | -0.39067
1.6942 | 1.579 | 1.5716 | 1.4389 | 1.4239 | 1.3071 | 1.1886 | 1.0112 | 0.86177 | 0.73889 | 0.52481 | 0.31336 | 0.074791 | -0.15698 | -0.34311
1.6915 | 1.6067 | 1.5768 | 1.5139 | 1.4478 | 1.2929 | 1.1688 | 1.0702 | 0.90906 | 0.71668 | 0.57674 | 0.31276 | 0.11698 | -0.16804 | -0.34278
1.6954 | 1.6104 | 1.5722 | 1.4935 | 1.3822 | 1.2756 | 1.1478 | 1.0601 | 0.88473 | 0.74046 | 0.54593 | 0.35283 | 0.075544 | -0.1297 | -0.33488
1.677 | 1.6655 | 1.5268 | 1.5353 | 1.3852 | 1.3235 | 1.1927 | 0.99284 | 0.87709 | 0.7267 | 0.49337 | 0.29298 | 0.070176 | -0.17201 | -0.37312
1.6634 | 1.5757 | 1.6071 | 1.4982 | 1.3964 | 1.3349 | 1.1317 | 1.0229 | 0.89673 | 0.69971 | 0.50525 | 0.35268 | 0.1169 | -0.075835 | -0.3299
1.6476 | 1.6235 | 1.5165 | 1.4747 | 1.3573 | 1.3003 | 1.1912 | 1.0481 | 0.92824 | 0.75703 | 0.53447 | 0.28936 | 0.068155 | -0.081765 | -0.34675
1.6338 | 1.5823 | 1.5632 | 1.5299 | 1.3938 | 1.3444 | 1.2149 | 1.0056 | 0.86682 | 0.75397 | 0.49532 | 0.35195 | 0.065804 | -0.10713 | -0.37512
1.6555 | 1.5795 | 1.5361 | 1.5228 | 1.4268 | 1.2818 | 1.1892 | 1.005 | 0.90409 | 0.70382 | 0.53543 | 0.34017 | 0.11055 | -0.10815 | -0.36902
1.7069 | 1.5943 | 1.5393 | 1.5205 | 1.4091 | 1.2857 | 1.1985 | 1.0567 | 0.91157 | 0.75211 | 0.52954 | 0.35433 | 0.080144 | -0.12572 | -0.39673
1.6518 | 1.5722 | 1.6096 | 1.4454 | 1.3631 | 1.2647 | 1.1836 | 1.0517 | 0.87813 | 0.70401 | 0.56755 | 0.35149 | 0.093165 | -0.089268 | -0.36339
1.6603 | 1.5749 | 1.5828 | 1.5182 | 1.4121 | 1.2589 | 1.1724 | 1.0664 | 0.89654 | 0.7259 | 0.5159 | 0.30962 | 0.073305 | -0.15963 | -0.36108
1.6639 | 1.5735 | 1.5417 | 1.4581 | 1.4375 | 1.3313 | 1.1588 | 1.0569 | 0.85535 | 0.6761 | 0.51421 | 0.34716 | 0.10567 | -0.12638 | -0.35365
1.6123 | 1.6533 | 1.5164 | 1.4405 | 1.415 | 1.2817 | 1.1514 | 1.0239 | 0.85626 | 0.73503 | 0.50362 | 0.37313 | 0.10652 | -0.17074 | -0.39149
1.706 | 1.6483 | 1.5154 | 1.5295 | 1.4022 | 1.2745 | 1.1896 | 1.0319 | 0.83507 | 0.67857 | 0.50263 | 0.37134 | 0.12407 | -0.075726 | -0.332
1.6138 | 1.5963 | 1.5707 | 1.4853 | 1.3532 | 1.3376 | 1.1717 | 0.98698 | 0.86117 | 0.72923 | 0.56096 | 0.36906 | 0.097251 | -0.13363 | -0.42451
1.6626 | 1.6275 | 1.5273 | 1.5099 | 1.3907 | 1.3214 | 1.1481 | 1.0678 | 0.91957 | 0.72463 | 0.53594 | 0.27906 | 0.12184 | -0.15514 | -0.37783
1.6514 | 1.6223 | 1.6071 | 1.5081 | 1.3627 | 1.2598 | 1.1697 | 1.0777 | 0.85977 | 0.73944 | 0.50887 | 0.34822 | 0.15324 | -0.14509 | -0.34936
1.634 | 1.6088 | 1.5188 | 1.4708 | 1.3528 | 1.2704 | 1.157 | 1.0587 | 0.89014 | 0.74185 | 0.47856 | 0.33761 | 0.10085 | -0.082457 | -0.38672
1.6419 | 1.6248 | 1.6094 | 1.4601 | 1.4134 | 1.2956 | 1.2071 | 1.0205 | 0.84293 | 0.75853 | 0.51006 | 0.33273 | 0.1339 | -0.099992 | -0.3903
1.6148 | 1.5921 | 1.5732 | 1.5363 | 1.3662 | 1.3264 | 1.2098 | 1.046 | 0.87901 | 0.75106 | 0.52768 | 0.33779 | 0.081635 | -0.083686 | -0.39347
1.651 | 1.6653 | 1.552 | 1.4532 | 1.4055 | 1.2648 | 1.1303 | 1.0507 | 0.84134 | 0.7617 | 0.5334 | 0.28544 | 0.11025 | -0.16631 | -0.34545
1.6718 | 1.5799 | 1.5859 | 1.5088 | 1.3827 | 1.3073 | 1.1356 | 1.0607 | 0.85925 | 0.67527 | 0.56047 | 0.31779 | 0.06488 | -0.14798 | -0.4246
1.6193 | 1.5996 | 1.5449 | 1.4916 | 1.4428 | 1.324 | 1.1845 | 1.0367 | 0.90907 | 0.7528 | 0.50075 | 0.37531 | 0.12943 | -0.13319 | -0.35506
1.692 | 1.5974 | 1.5501 | 1.469 | 1.4277 | 1.2715 | 1.2012 | 1.0549 | 0.92613 | 0.70933 | 0.5355 | 0.3128 | 0.14153 | -0.090958 | -0.40502
1.623 | 1.5697 | 1.6015 | 1.4751 | 1.4372 | 1.275 | 1.1901 | 0.98736 | 0.93163 | 0.70153 | 0.57103 | 0.34992 | 0.069445 | -0.13852 | -0.36159
1.6295 | 1.5748 | 1.5151 | 1.517 | 1.4153 | 1.2591 | 1.1421 | 1.0303 | 0.91255 | 0.70889 | 0.50804 | 0.29779 | 0.1258 | -0.084266 | -0.42038
1.626 | 1.6378 | 1.5123 | 1.4984 | 1.4361 | 1.3224 | 1.1485 | 1.0854 | 0.86476 | 0.72239 | 0.56224 | 0.28445 | 0.059416 | -0.098531 | -0.35786
1.6084 | 1.6459 | 1.5631 | 1.4997 | 1.4369 | 1.245 | 1.1387 | 1.0385 | 0.89982 | 0.75308 | 0.57653 | 0.33739 | 0.10198 | -0.088398 | -0.33796
1.6582 | 1.6512 | 1.5796 | 1.4989 | 1.3635 | 1.3004 | 1.1344 | 1.084 | 0.88518 | 0.67059 | 0.54113 | 0.33647 | 0.058648 | -0.14562 | -0.33539
1.6913 | 1.6628 | 1.5593 | 1.5122 | 1.4282 | 1.2549 | 1.1356 | 1.0483 | 0.88421 | 0.74295 | 0.52022 | 0.29348 | 0.10226 | -0.13097 | -0.33818
1.6988 | 1.6399 | 1.593 | 1.507 | 1.3653 | 1.3342 | 1.1249 | 1.0294 | 0.92932 | 0.74295 | 0.50993 | 0.3432 | 0.13576 | -0.094538 | -0.35739
1.666 | 1.5964 | 1.5325 | 1.5305 | 1.4386 | 1.2483 | 1.1961 | 1.0088 | 0.93133 | 0.68379 | 0.48161 | 0.28745 | 0.10863 | -0.15772 | -0.37147
1.6801 | 1.6663 | 1.5373 | 1.538 | 1.4297 | 1.3118 | 1.17 | 1.0655 | 0.85246 | 0.75398 | 0.49827 | 0.37572 | 0.11727 | -0.1488 | -0.42048
1.6906 | 1.5678 | 1.5338 | 1.4845 | 1.4035 | 1.267 | 1.1725 | 1.0187 | 0.9276 | 0.67948 | 0.56904 | 0.37415 | 0.059666 | -0.090999 | -0.39014
1.6595 | 1.5878 | 1.5229 | 1.4473 | 1.3772 | 1.2776 | 1.1447 | 1.0397 | 0.92657 | 0.67979 | 0.50569 | 0.30156 | 0.061302 | -0.078829 | -0.34986
1.628 | 1.6586 | 1.5133 | 1.5308 | 1.4138 | 1.3164 | 1.126 | 1.0249 | 0.91504 | 0.74586 | 0.53854 | 0.35321 | 0.11614 | -0.083272 | -0.36946
1.7067 | 1.653 | 1.5347 | 1.4739 | 1.383 | 1.273 | 1.2167 | 0.98813 | 0.84321 | 0.76151 | 0.50028 | 0.3605 | 0.12269 | -0.094903 | -0.36665
1.6388 | 1.5677 | 1.5496 | 1.4424 | 1.4076 | 1.3225 | 1.1978 | 1.0683 | 0.92791 | 0.70075 | 0.5765 | 0.35188 | 0.14833 | -0.081093 | -0.39026
1.645 | 1.6352 | 1.564 | 1.4868 | 1.3862 | 1.2934 | 1.2041 | 1.0558 | 0.86477 | 0.7024 | 0.56827 | 0.30446 | 0.11049 | -0.16758 | -0.35814
1.6782 | 1.6383 | 1.5599 | 1.5348 | 1.3511 | 1.3123 | 1.1904 | 0.99862 | 0.85836 | 0.6891 | 0.48215 | 0.27942 | 0.067668 | -0.099412 | -0.3839
1.6787 | 1.6557 | 1.5935 | 1.4418 | 1.3912 | 1.2783 | 1.155 | 1.033 | 0.92807 | 0.76252 | 0.51254 | 0.37282 | 0.10389 | -0.12652 | -0.34362
1.6487 | 1.6027 | 1.5574 | 1.4665 | 1.4317 | 1.2733 | 1.1925 | 1.0863 | 0.84876 | 0.67642 | 0.5346 | 0.31653 | 0.10983 | -0.16938 | -0.345
1.6903 | 1.581 | 1.5365 | 1.5282 | 1.4157 | 1.2635 | 1.2033 | 1.0818 | 0.90464 | 0.66991 | 0.52457 | 0.31729 | 0.13242 | -0.1483 | -0.40505
1.6153 | 1.6136 | 1.5722 | 1.4402 | 1.4119 | 1.3178 | 1.1493 | 1.0564 | 0.84111 | 0.75469 | 0.55347 | 0.29482 | 0.11174 | -0.11032 | -0.40977
1.6461 | 1.6657 | 1.5234 | 1.4722 | 1.4415 | 1.2701 | 1.1371 | 1.0133 | 0.8857 | 0.6887 | 0.49992 | 0.2856 | 0.087649 | -0.090546 | -0.3737
1.6181 | 1.5935 | 1.5378 | 1.4629 | 1.3925 | 1.298 | 1.1914 | 1.0628 | 0.89816 | 0.74482 | 0.52354 | 0.35318 | 0.082087 | -0.10873 | -0.34515
1.696 | 1.6197 | 1.5509 | 1.4698 | 1.3588 | 1.3304 | 1.1608 | 1.0511 | 0.876 | 0.74953 | 0.55239 | 0.31924 | 0.13082 | -0.11687 | -0.39467
1.6853 | 1.5937 | 1.5645 | 1.4716 | 1.4358 | 1.3094 | 1.2167 | 1.0514 | 0.90088 | 0.76093 | 0.53875 | 0.37557 | 0.15534 | -0.12722 | -0.42504
1.6639 | 1.6208 | 1.555 | 1.4637 | 1.3645 | 1.272 | 1.2196 | 1.0254 | 0.93094 | 0.7458 | 0.50105 | 0.35315 | 0.13022 | -0.13605 | -0.33587
1.6506 | 1.6409 | 1.5688 | 1.448 | 1.3618 | 1.2689 | 1.2025 | 1.0734 | 0.84747 | 0.73246 | 0.54675 | 0.28208 | 0.06441 | -0.14122 | -0.34775
1.6923 | 1.6148 | 1.5381 | 1.444 | 1.405 | 1.32 | 1.2038 | 0.98737 | 0.92605 | 0.67707 | 0.48562 | 0.37539 | 0.14025 | -0.13119 | -0.37989
1.6887 | 1.6173 | 1.5898 | 1.4543 | 1.3867 | 1.2711 | 1.1369 | 0.99378 | 0.90497 | 0.74204 | 0.49637 | 0.31945 | 0.064625 | -0.10885 | -0.37568
1.6996 | 1.6149 | 1.5888 | 1.4614 | 1.4456 | 1.2643 | 1.1444 | 1.0818 | 0.83884 | 0.72045 | 0.48045 | 0.36313 | 0.088767 | -0.12853 | -0.35323
1.6478 | 1.6217 | 1.5467 | 1.5213 | 1.4219 | 1.2761 | 1.1859 | 1.0254 | 0.89744 | 0.7406 | 0.53044 | 0.32331 | 0.10859 | -0.13213 | -0.41172
1.7042 | 1.6319 | 1.5884 | 1.4828 | 1.3537 | 1.2622 | 1.2127 | 1.0575 | 0.85703 | 0.68252 | 0.54815 | 0.33977 | 0.12935 | -0.14208 | -0.33612
1.6525 | 1.6401 | 1.6085 | 1.4444 | 1.4247 | 1.2479 | 1.1627 | 1.0826 | 0.86021 | 0.70605 | 0.50276 | 0.33301 | 0.12466 | -0.095215 | -0.36927
1.6657 | 1.6283 | 1.5987 | 1.4946 | 1.3708 | 1.2632 | 1.1341 | 1.0278 | 0.83334 | 0.6875 | 0.53027 | 0.3725 | 0.11285 | -0.16061 | -0.34088
1.7031 | 1.6142 | 1.5784 | 1.5003 | 1.3681 | 1.3192 | 1.1939 | 1.0646 | 0.85346 | 0.72581 | 0.56175 | 0.3045 | 0.1116 | -0.13966 | -0.3888
1.6142 | 1.6051 | 1.5113 | 1.5014 | 1.3791 | 1.3092 | 1.2208 | 1.0468 | 0.92614 | 0.70623 | 0.54685 | 0.31119 | 0.10388 | -0.081385 | -0.35514
1.6092 | 1.5995 | 1.5553 | 1.5276 | 1.3527 | 1.2661 | 1.1537 | 1.0515 | 0.87235 | 0.73068 | 0.55129 | 0.34694 | 0.13519 | -0.17415 | -0.34882
1.6255 | 1.6607 | 1.5155 | 1.4426 | 1.3947 | 1.2638 | 1.1632 | 1.0029 | 0.91669 | 0.73182 | 0.52082 | 0.33752 | 0.1539 | -0.1038 | -0.39525
1.6677 | 1.6027 | 1.5968 | 1.5317 | 1.417 | 1.3208 | 1.2022 | 1.0242 | 0.87459 | 0.71151 | 0.50734 | 0.36649 | 0.060309 | -0.1255 | -0.37197
1.6515 | 1.5947 | 1.5427 | 1.4678 | 1.4414 | 1.3185 | 1.196 | 1.0663 | 0.89457 | 0.71145 | 0.51437 | 0.28535 | 0.069447 | -0.084392 | -0.36762
1.6168 | 1.6449 | 1.5447 | 1.5084 | 1.4476 | 1.3182 | 1.1488 | 0.99533 | 0.88342 | 0.67186 | 0.5507 | 0.37568 | 0.096039 | -0.092842 | -0.33714
1.6163 | 1.6074 | 1.5469 | 1.4499 | 1.4289 | 1.2606 | 1.1536 | 1.0235 | 0.87402 | 0.68041 | 0.48718 | 0.37413 | 0.1506 | -0.10115 | -0.37612
1.6578 | 1.6581 | 1.5692 | 1.468 | 1.364 | 1.2614 | 1.2079 | 1.0168 | 0.91596 | 0.67762 | 0.49798 | 0.35591 | 0.10189 | -0.14698 | -0.39379
1.6929 | 1.6641 | 1.5429 | 1.5004 | 1.3547 | 1.2834 | 1.1738 | 1.0676 | 0.93106 | 0.7518 | 0.55133 | 0.35383 | 0.089799 | -0.11975 | -0.37902
1.6432 | 1.5999 | 1.5143 | 1.4438 | 1.3667 | 1.3374 | 1.1978 | 1.0454 | 0.89451 | 0.74846 | 0.57441 | 0.3271 | 0.1003 | -0.16216 | -0.3503
1.6556 | 1.5923 | 1.5427 | 1.5155 | 1.4383 | 1.3182 | 1.1517 | 1.0437 | 0.93154 | 0.72107 | 0.49363 | 0.32734 | 0.064151 | -0.1663 | -0.38225
1.6742 | 1.5848 | 1.5396 | 1.5214 | 1.3748 | 1.3165 | 1.1793 | 1.0564 | 0.91126 | 0.74867 | 0.57664 | 0.33662 | 0.14169 | -0.094324 | -0.40331
1.7003 | 1.6324 | 1.5369 | 1.4891 | 1.4349 | 1.3063 | 1.1263 | 1.0069 | 0.88621 | 0.74705 | 0.48235 | 0.29416 | 0.14888 | -0.085377 | -0.39934
1.6733 | 1.6319 | 1.5342 | 1.4461 | 1.3681 | 1.3157 | 1.1581 | 1.0117 | 0.91897 | 0.7408 | 0.50976 | 0.3352 | 0.14986 | -0.1291 | -0.39576
1.615 | 1.6038 | 1.5982 | 1.5306 | 1.4218 | 1.3045 | 1.208 | 1.0283 | 0.92631 | 0.66789 | 0.50127 | 0.34973 | 0.097294 | -0.095318 | -0.36
1.614 | 1.6193 | 1.5361 | 1.5136 | 1.4128 | 1.2604 | 1.1515 | 1.0178 | 0.8364 | 0.75635 | 0.56904 | 0.31399 | 0.07807 | -0.1153 | -0.41069
1.6496 | 1.591 | 1.5933 | 1.4484 | 1.4235 | 1.2559 | 1.1857 | 0.98882 | 0.87404 | 0.71499 | 0.51195 | 0.31893 | 0.093754 | -0.13685 | -0.34518
1.6462 | 1.5729 | 1.5216 | 1.5106 | 1.413 | 1.3225 | 1.1772 | 1.0421 | 0.90729 | 0.69838 | 0.57431 | 0.33875 | 0.14742 | -0.13997 | -0.40548
1.6761 | 1.6447 | 1.61 | 1.4391 | 1.3812 | 1.2507 | 1.1693 | 1.0467 | 0.83864 | 0.73734 | 0.50629 | 0.35412 | 0.14284 | -0.1509 | -0.35493
1.6397 | 1.5929 | 1.5681 | 1.4799 | 1.3825 | 1.2765 | 1.2202 | 1.0184 | 0.91092 | 0.66909 | 0.50323 | 0.28313 | 0.1447 | -0.16838 | -0.42436
1.7061 | 1.6236 | 1.5641 | 1.4873 | 1.4283 | 1.2656 | 1.2217 | 1.0379 | 0.89947 | 0.73504 | 0.56515 | 0.3284 | 0.098892 | -0.17386 | -0.36513
1.7029 | 1.6212 | 1.5384 | 1.4926 | 1.4001 | 1.3111 | 1.1882 | 1.0664 | 0.92159 | 0.72058 | 0.55726 | 0.32709 | 0.1498 | -0.11966 | -0.34356
1.6167 | 1.661 | 1.582 | 1.5298 | 1.3508 | 1.2759 | 1.1901 | 1 | 0.91029 | 0.7091 | 0.50693 | 0.31427 | 0.069744 | -0.11734 | -0.40196
1.6281 | 1.6353 | 1.5604 | 1.4846 | 1.3863 | 1.3186 | 1.1316 | 0.98971 | 0.8788 | 0.76132 | 0.53199 | 0.27772 | 0.11999 | -0.14755 | -0.35699
1.6709 | 1.5744 | 1.5962 | 1.4685 | 1.361 | 1.3438 | 1.189 | 1.0198 | 0.8988 | 0.6935 | 0.53451 | 0.37251 | 0.1578 | -0.15331 | -0.37502
1.6707 | 1.5696 | 1.5367 | 1.4805 | 1.3511 | 1.2981 | 1.1371 | 1.0426 | 0.93004 | 0.6915 | 0.52831 | 0.36156 | 0.13276 | -0.1441 | -0.39229
1.6883 | 1.5717 | 1.5852 | 1.4827 | 1.42 | 1.317 | 1.1343 | 1.0817 | 0.916 | 0.71217 | 0.51605 | 0.33302 | 0.1312 | -0.083504 | -0.38326
1.6081 | 1.5929 | 1.5473 | 1.5052 | 1.3792 | 1.3423 | 1.1802 | 1.0642 | 0.83997 | 0.69817 | 0.53096 | 0.33749 | 0.12076 | -0.14586 | -0.37861
1.6574 | 1.6555 | 1.5414 | 1.5377 | 1.4215 | 1.3388 | 1.1637 | 1.0152 | 0.92101 | 0.72375 | 0.55745 | 0.35628 | 0.091731 | -0.13806 | -0.33757
1.6318 | 1.6091 | 1.519 | 1.4647 | 1.3975 | 1.2775 | 1.1401 | 1.0182 | 0.84846 | 0.71701 | 0.50914 | 0.29317 | 0.092911 | -0.14237 | -0.34766
1.6869 | 1.5936 | 1.5661 | 1.449 | 1.4118 | 1.2847 | 1.2184 | 1.0008 | 0.92618 | 0.67155 | 0.48333 | 0.28534 | 0.15135 | -0.083608 | -0.39685
1.6904 | 1.6572 | 1.5269 | 1.5188 | 1.4097 | 1.2807 | 1.136 | 1.0696 | 0.83395 | 0.72903 | 0.57021 | 0.27947 | 0.099382 | -0.14223 | -0.39676
1.6885 | 1.5797 | 1.556 | 1.5285 | 1.4031 | 1.2692 | 1.1489 | 1.0697 | 0.87193 | 0.74 | 0.55438 | 0.27801 | 0.11317 | -0.14922 | -0.36385
1.662 | 1.6052 | 1.5608 | 1.5232 | 1.3583 | 1.2813 | 1.1706 | 1.0124 | 0.87247 | 0.73807 | 0.53981 | 0.28753 | 0.074827 | -0.14678 | -0.38887
1.6288 | 1.5684 | 1.5239 | 1.4724 | 1.4266 | 1.2645 | 1.206 | 1.0749 | 0.87826 | 0.67144 | 0.48745 | 0.30342 | 0.10895 | -0.15886 | -0.34107
1.6571 | 1.6277 | 1.577 | 1.5009 | 1.3753 | 1.2617 | 1.1414 | 1.0312 | 0.91239 | 0.73816 | 0.55606 | 0.2994 | 0.11728 | -0.1193 | -0.3984
1.6228 | 1.6434 | 1.5467 | 1.4793 | 1.4183 | 1.3077 | 1.1939 | 1.0857 | 0.89785 | 0.72174 | 0.55392 | 0.27722 | 0.1358 | -0.087897 | -0.41939
1.6499 | 1.6212 | 1.5836 | 1.5326 | 1.3868 | 1.2469 | 1.2019 | 1.0266 | 0.83393 | 0.70148 | 0.51826 | 0.3202 | 0.11306 | -0.15395 | -0.42427
1.6957 | 1.6208 | 1.5986 | 1.524 | 1.3742 | 1.3236 | 1.1715 | 1.0375 | 0.84524 | 0.73011 | 0.53731 | 0.36271 | 0.079797 | -0.12311 | -0.41811
1.6085 | 1.6002 | 1.5172 | 1.4729 | 1.4419 | 1.2485 | 1.1849 | 1.0189 | 0.8559 | 0.74781 | 0.53858 | 0.34165 | 0.07108 | -0.12394 | -0.42534
1.6977 | 1.5693 | 1.5219 | 1.4773 | 1.4141 | 1.3424 | 1.141 | 1.0807 | 0.85824 | 0.67814 | 0.52243 | 0.35878 | 0.13953 | -0.10187 | -0.39539
1.6105 | 1.6289 | 1.5529 | 1.5258 | 1.4282 | 1.3371 | 1.1635 | 1.0093 | 0.87281 | 0.73117 | 0.48362 | 0.30149 | 0.061966 | -0.14002 | -0.4049
1.6607 | 1.6174 | 1.5465 | 1.4979 | 1.3521 | 1.2474 | 1.137 | 1.0542 | 0.90553 | 0.67949 | 0.55863 | 0.33243 | 0.094161 | -0.1016 | -0.40472
1.6376 | 1.6447 | 1.5739 | 1.4886 | 1.4245 | 1.2917 | 1.1425 | 1.0414 | 0.90747 | 0.71715 | 0.52734 | 0.32696 | 0.066968 | -0.10271 | -0.33924
1.6427 | 1.575 | 1.5449 | 1.4435 | 1.3498 | 1.3024 | 1.2058 | 0.98674 | 0.85833 | 0.7584 | 0.56454 | 0.27786 | 0.070762 | -0.11303 | -0.38375
1.6167 | 1.6044 | 1.5348 | 1.5156 | 1.4385 | 1.2596 | 1.2087 | 1.0472 | 0.85238 | 0.68797 | 0.508 | 0.30277 | 0.10863 | -0.16786 | -0.39068
1.6652 | 1.66 | 1.5639 | 1.5363 | 1.396 | 1.3333 | 1.1954 | 1.029 | 0.85842 | 0.67186 | 0.56727 | 0.29838 | 0.080773 | -0.15925 | -0.33431
1.69 | 1.6341 | 1.5193 | 1.4859 | 1.444 | 1.2501 | 1.1648 | 1.0751 | 0.92604 | 0.72149 | 0.48692 | 0.34417 | 0.076308 | -0.12153 | -0.33032
1.649 | 1.5744 | 1.5273 | 1.5291 | 1.3701 | 1.2843 | 1.1249 | 1.0437 | 0.8689 | 0.76169 | 0.56663 | 0.28552 | 0.11766 | -0.15939 | -0.39131
1.6374 | 1.636 | 1.5126 | 1.4484 | 1.3958 | 1.3203 | 1.1288 | 1.0054 | 0.84044 | 0.67653 | 0.49257 | 0.27882 | 0.13749 | -0.099482 | -0.36556
1.6694 | 1.5904 | 1.5539 | 1.4546 | 1.4223 | 1.2809 | 1.1429 | 1.0531 | 0.93192 | 0.74377 | 0.4911 | 0.34434 | 0.080097 | -0.15951 | -0.39027
1.648 | 1.5831 | 1.5876 | 1.4959 | 1.4195 | 1.2751 | 1.1597 | 0.99938 | 0.90933 | 0.67287 | 0.53453 | 0.36762 | 0.082996 | -0.094068 | -0.4067
1.6085 | 1.5671 | 1.5968 | 1.4587 | 1.4083 | 1.2506 | 1.2087 | 1.0537 | 0.86923 | 0.73478 | 0.53187 | 0.33935 | 0.067544 | -0.089454 | -0.41401
1.6331 | 1.6494 | 1.6056 | 1.4592 | 1.3575 | 1.2934 | 1.1637 | 1.0227 | 0.88512 | 0.70938 | 0.57651 | 0.34413 | 0.10201 | -0.1143 | -0.33479
1.6647 | 1.6153 | 1.5883 | 1.4887 | 1.4329 | 1.2852 | 1.1681 | 1.0112 | 0.86402 | 0.74557 | 0.56109 | 0.34499 | 0.15359 | -0.14735 | -0.32637
1.6136 | 1.6335 | 1.5408 | 1.4695 | 1.4105 | 1.2727 | 1.2136 | 1.016 | 0.93321 | 0.74593 | 0.54029 | 0.29425 | 0.14556 | -0.1477 | -0.41308
1.6305 | 1.6481 | 1.535 | 1.5119 | 1.4172 | 1.2516 | 1.1982 | 1.0705 | 0.85034 | 0.74322 | 0.53374 | 0.33657 | 0.10925 | -0.087393 | -0.39216
1.6319 | 1.585 | 1.5578 | 1.5133 | 1.4406 | 1.3407 | 1.1322 | 1.0383 | 0.93138 | 0.67279 | 0.51452 | 0.2897 | 0.12842 | -0.11442 | -0.40561
1.6691 | 1.6357 | 1.5551 | 1.4895 | 1.4315 | 1.3028 | 1.1992 | 1.038 | 0.86032 | 0.73377 | 0.50071 | 0.30111 | 0.12455 | -0.10579 | -0.40143
1.6707 | 1.62 | 1.5681 | 1.5372 | 1.4475 | 1.2996 | 1.1261 | 1.0755 | 0.87451 | 0.71453 | 0.51982 | 0.35817 | 0.071489 | -0.095331 | -0.38998
1.6726 | 1.6563 | 1.5581 | 1.5082 | 1.3593 | 1.253 | 1.186 | 1.0598 | 0.85331 | 0.68212 | 0.50258 | 0.35351 | 0.086582 | -0.10781 | -0.34562
1.6315 | 1.6336 | 1.599 | 1.4991 | 1.4389 | 1.297 | 1.1351 | 1.0362 | 0.88628 | 0.66794 | 0.49019 | 0.33932 | 0.15511 | -0.13189 | -0.40264
1.6128 | 1.6101 | 1.5585 | 1.4748 | 1.3852 | 1.2548 | 1.1995 | 1.0261 | 0.83492 | 0.70531 | 0.51215 | 0.30184 | 0.1522 | -0.12976 | -0.4177
1.6192 | 1.608 | 1.5311 | 1.4711 | 1.4413 | 1.2731 | 1.1764 | 1.0746 | 0.93226 | 0.69097 | 0.57273 | 0.34446 | 0.11049 | -0.12205 | -0.40787
1.7036 | 1.6167 | 1.571 | 1.4721 | 1.3938 | 1.2466 | 1.1421 | 1.0861 | 0.87121 | 0.68322 | 0.52631 | 0.34769 | 0.097619 | -0.14134 | -0.42074
1.6706 | 1.6635 | 1.6075 | 1.5103 | 1.4445 | 1.2814 | 1.1294 | 1.0652 | 0.92654 | 0.74902 | 0.56574 | 0.27934 | 0.061816 | -0.15162 | -0.36117
1.7053 | 1.5866 | 1.5731 | 1.4616 | 1.4075 | 1.2647 | 1.1734 | 1.082 | 0.85746 | 0.69216 | 0.48333 | 0.32597 | 0.10629 | -0.11781 | -0.35567
1.6218 | 1.6272 | 1.5349 | 1.5169 | 1.3509 | 1.3212 | 1.22 | 1.0133 | 0.87811 | 0.74227 | 0.51642 | 0.30374 | 0.15266 | -0.09971 | -0.3503
1.6321 | 1.5716 | 1.6105 | 1.5318 | 1.4308 | 1.267 | 1.1676 | 1.0202 | 0.89482 | 0.68469 | 0.55682 | 0.34458 | 0.12172 | -0.16343 | -0.38057
1.65 | 1.5997 | 1.5771 | 1.4559 | 1.4032 | 1.332 | 1.2175 | 1.0425 | 0.85449 | 0.73555 | 0.54397 | 0.31729 | 0.15256 | -0.12153 | -0.42047
1.6469 | 1.6569 | 1.576 | 1.4413 | 1.3781 | 1.2615 | 1.2026 | 1.0566 | 0.92082 | 0.73145 | 0.54082 | 0.3209 | 0.12617 | -0.1733 | -0.38752
1.6552 | 1.6395 | 1.541 | 1.4884 | 1.4337 | 1.2867 | 1.1388 | 1.0499 | 0.89369 | 0.69935 | 0.52146 | 0.33745 | 0.074789 | -0.096794 | -0.41609
1.6558 | 1.609 | 1.5185 | 1.5171 | 1.4321 | 1.3145 | 1.1835 | 1.0615 | 0.92988 | 0.66844 | 0.5348 | 0.33024 | 0.12817 | -0.10759 | -0.39675
1.628 | 1.5878 | 1.5442 | 1.5341 | 1.3559 | 1.3319 | 1.1311 | 0.98988 | 0.8677 | 0.73775 | 0.49452 | 0.34212 | 0.15472 | -0.16777 | -0.33244
1.6568 | 1.6223 | 1.5491 | 1.4448 | 1.4263 | 1.2508 | 1.1749 | 1.0526 | 0.87561 | 0.71828 | 0.5226 | 0.33534 | 0.10383 | -0.098874 | -0.40314
1.6639 | 1.5832 | 1.5841 | 1.4913 | 1.4478 | 1.2516 | 1.2175 | 1.0626 | 0.87144 | 0.69578 | 0.57793 | 0.33589 | 0.12637 | -0.14142 | -0.34778
1.6222 | 1.6566 | 1.6063 | 1.4608 | 1.4245 | 1.2923 | 1.1324 | 1.0259 | 0.87962 | 0.66903 | 0.50008 | 0.36612 | 0.12156 | -0.096415 | -0.40436
1.6318 | 1.6401 | 1.6042 | 1.4847 | 1.3716 | 1.2584 | 1.2205 | 1.0704 | 0.92443 | 0.72487 | 0.55763 | 0.30479 | 0.11795 | -0.10311 | -0.38018
1.7062 | 1.5686 | 1.5317 | 1.4876 | 1.3585 | 1.3381 | 1.1798 | 1.0864 | 0.87251 | 0.68375 | 0.49661 | 0.32236 | 0.06792 | -0.16698 | -0.39704
1.6306 | 1.6233 | 1.5388 | 1.5351 | 1.3967 | 1.3005 | 1.2002 | 1.04 | 0.83503 | 0.67483 | 0.55257 | 0.30742 | 0.14722 | -0.088037 | -0.34468
1.7032 | 1.617 | 1.5404 | 1.5258 | 1.4402 | 1.3268 | 1.2147 | 0.98859 | 0.85078 | 0.71781 | 0.57258 | 0.28214 | 0.086527 | -0.15571 | -0.39492
1.6462 | 1.5699 | 1.5933 | 1.4994 | 1.3795 | 1.312 | 1.1894 | 1.017 | 0.93037 | 0.66792 | 0.48348 | 0.32509 | 0.13647 | -0.081274 | -0.39951
1.636 | 1.6573 | 1.558 | 1.4974 | 1.4389 | 1.3163 | 1.127 | 1.0704 | 0.83845 | 0.71801 | 0.48559 | 0.32474 | 0.14846 | -0.083156 | -0.38548
1.6275 | 1.6295 | 1.5123 | 1.4493 | 1.3832 | 1.2778 | 1.2019 | 1.0183 | 0.90524 | 0.70117 | 0.55924 | 0.34664 | 0.085429 | -0.16741 | -0.36686
1.6564 | 1.5854 | 1.5862 | 1.4629 | 1.4284 | 1.2968 | 1.1882 | 1.0141 | 0.87057 | 0.72689 | 0.54802 | 0.33789 | 0.13868 | -0.14502 | -0.40684
1.6542 | 1.6225 | 1.6015 | 1.4438 | 1.3622 | 1.2591 | 1.1395 | 1.0325 | 0.88652 | 0.6983 | 0.47846 | 0.31835 | 0.1087 | -0.15156 | -0.3763
1.6647 | 1.5727 | 1.5824 | 1.4823 | 1.419 | 1.258 | 1.1778 | 1.0762 | 0.83932 | 0.74138 | 0.47872 | 0.31837 | 0.088801 | -0.097543 | -0.35965
1.6238 | 1.6011 | 1.5758 | 1.4526 | 1.4237 | 1.3058 | 1.1763 | 1.0491 | 0.84815 | 0.672 | 0.53084 | 0.3568 | 0.10087 | -0.1043 | -0.35833
1.6193 | 1.6584 | 1.597 | 1.4779 | 1.384 | 1.3252 | 1.1247 | 1.0395 | 0.89942 | 0.66563 | 0.49065 | 0.37285 | 0.10461 | -0.08141 | -0.3399
1.6323 | 1.5816 | 1.5183 | 1.4439 | 1.4395 | 1.2551 | 1.2 | 1.031 | 0.89062 | 0.72494 | 0.50439 | 0.32794 | 0.081059 | -0.12558 | -0.41248
1.6415 | 1.6289 | 1.5231 | 1.5199 | 1.3917 | 1.2801 | 1.1605 | 1.0775 | 0.88917 | 0.74748 | 0.49191 | 0.30243 | 0.12505 | -0.11963 | -0.39815
1.6651 | 1.6199 | 1.5896 | 1.4709 | 1.3607 | 1.3222 | 1.1566 | 0.99669 | 0.92406 | 0.71952 | 0.51187 | 0.33562 | 0.087061 | -0.14227 | -0.35609
1.6639 | 1.6041 | 1.5456 | 1.449 | 1.4483 | 1.271 | 1.2117 | 1.015 | 0.90803 | 0.75916 | 0.55422 | 0.27667 | 0.10494 | -0.16615 | -0.37424
1.6953 | 1.6582 | 1.531 | 1.4819 | 1.3811 | 1.2919 | 1.1526 | 1.038 | 0.86268 | 0.72424 | 0.56634 | 0.28248 | 0.15756 | -0.088496 | -0.33917
1.6296 | 1.6544 | 1.5267 | 1.5334 | 1.4474 | 1.266 | 1.1764 | 0.9946 | 0.90335 | 0.71969 | 0.56838 | 0.27799 | 0.063643 | -0.0816 | -0.32663
1.6843 | 1.6205 | 1.5256 | 1.449 | 1.4445 | 1.2586 | 1.1698 | 0.98674 | 0.88505 | 0.69596 | 0.52939 | 0.27655 | 0.14031 | -0.17402 | -0.38492
1.6093 | 1.6202 | 1.5951 | 1.5044 | 1.4156 | 1.3251 | 1.2193 | 1.0844 | 0.84194 | 0.67086 | 0.54122 | 0.29488 | 0.094596 | -0.13658 | -0.40779
1.6785 | 1.6266 | 1.5156 | 1.501 | 1.4363 | 1.3144 | 1.1735 | 1.0316 | 0.87573 | 0.74152 | 0.50028 | 0.36687 | 0.080817 | -0.15939 | -0.32975
1.6296 | 1.6372 | 1.5492 | 1.5078 | 1.4045 | 1.3004 | 1.1712 | 1.0459 | 0.8421 | 0.68895 | 0.57811 | 0.33254 | 0.079086 | -0.1437 | -0.34888
1.7009 | 1.5837 | 1.5851 | 1.477 | 1.3511 | 1.2549 | 1.2005 | 0.99811 | 0.88036 | 0.66975 | 0.56941 | 0.29615 | 0.088821 | -0.10959 | -0.33396
1.6825 | 1.629 | 1.5833 | 1.4856 | 1.3682 | 1.2487 | 1.2012 | 1.0505 | 0.84996 | 0.66806 | 0.54062 | 0.30795 | 0.11935 | -0.10335 | -0.397
1.7005 | 1.6571 | 1.5627 | 1.5349 | 1.4392 | 1.2482 | 1.1733 | 1.0782 | 0.88361 | 0.76333 | 0.4882 | 0.28152 | 0.14738 | -0.17435 | -0.3343
1.672 | 1.6074 | 1.5211 | 1.5235 | 1.4293 | 1.2625 | 1.1846 | 1.0262 | 0.86662 | 0.75939 | 0.50156 | 0.30226 | 0.15163 | -0.16862 | -0.37782
1.6332 | 1.5702 | 1.5723 | 1.4537 | 1.3656 | 1.2685 | 1.1671 | 1.0377 | 0.85579 | 0.73166 | 0.50077 | 0.29812 | 0.084634 | -0.1452 | -0.39172
1.6755 | 1.6315 | 1.5864 | 1.529 | 1.428 | 1.2836 | 1.1777 | 1.0669 | 0.90317 | 0.67598 | 0.48913 | 0.36557 | 0.12834 | -0.1531 | -0.38294
1.6709 | 1.6323 | 1.595 | 1.4411 | 1.3774 | 1.3005 | 1.1689 | 1.0106 | 0.90097 | 0.72525 | 0.54888 | 0.33716 | 0.10901 | -0.092843 | -0.40603
1.6904 | 1.6238 | 1.5858 | 1.4621 | 1.3978 | 1.303 | 1.2124 | 1.0464 | 0.92736 | 0.74537 | 0.48983 | 0.3383 | 0.1064 | -0.16559 | -0.37563
1.6391 | 1.61 | 1.5693 | 1.4651 | 1.4448 | 1.261 | 1.1588 | 1.0524 | 0.92112 | 0.71254 | 0.47953 | 0.37344 | 0.1049 | -0.083699 | -0.34242
1.6908 | 1.6257 | 1.5964 | 1.4798 | 1.3985 | 1.2772 | 1.1553 | 1.0009 | 0.8593 | 0.66598 | 0.56654 | 0.35856 | 0.085806 | -0.082787 | -0.35118
1.686 | 1.6286 | 1.592 | 1.4539 | 1.3654 | 1.2619 | 1.1731 | 1.0472 | 0.85682 | 0.66692 | 0.50275 | 0.3735 | 0.078577 | -0.11813 | -0.36596
1.6134 | 1.6363 | 1.5493 | 1.5353 | 1.3869 | 1.2928 | 1.1802 | 1.0636 | 0.88231 | 0.66495 | 0.48745 | 0.27974 | 0.15585 | -0.16114 | -0.40965
1.6369 | 1.6508 | 1.5905 | 1.4609 | 1.3906 | 1.2638 | 1.1299 | 1.0818 | 0.83903 | 0.67583 | 0.52549 | 0.34165 | 0.15376 | -0.14601 | -0.37866
1.6806 | 1.63 | 1.5725 | 1.4743 | 1.3554 | 1.3052 | 1.2134 | 1.0347 | 0.85592 | 0.7145 | 0.54502 | 0.27663 | 0.13277 | -0.14159 | -0.33682
1.6204 | 1.631 | 1.5142 | 1.5199 | 1.3727 | 1.3093 | 1.2146 | 1.0722 | 0.86671 | 0.66605 | 0.48571 | 0.33286 | 0.10035 | -0.16627 | -0.4169
1.6582 | 1.5712 | 1.5433 | 1.5326 | 1.3577 | 1.2825 | 1.2041 | 1.0259 | 0.84021 | 0.68936 | 0.52124 | 0.37427 | 0.10565 | -0.09851 | -0.39332
1.6421 | 1.6129 | 1.5637 | 1.5239 | 1.422 | 1.2778 | 1.1602 | 1.0501 | 0.89298 | 0.72621 | 0.49855 | 0.30657 | 0.063333 | -0.079598 | -0.35258
1.6387 | 1.6651 | 1.582 | 1.4959 | 1.3604 | 1.26 | 1.1301 | 1.0026 | 0.92537 | 0.75976 | 0.53918 | 0.34796 | 0.086207 | -0.098123 | -0.4078
1.6462 | 1.5891 | 1.5858 | 1.4489 | 1.3528 | 1.2852 | 1.212 | 1.0111 | 0.86927 | 0.73599 | 0.53328 | 0.31454 | 0.061477 | -0.1619 | -0.32987
1.6238 | 1.6155 | 1.5338 | 1.5374 | 1.368 | 1.2578 | 1.1525 | 1.0341 | 0.92836 | 0.7575 | 0.55101 | 0.3614 | 0.13509 | -0.11584 | -0.40121
1.6425 | 1.6597 | 1.564 | 1.466 | 1.4408 | 1.3205 | 1.1538 | 1.0572 | 0.90476 | 0.69512 | 0.48935 | 0.33888 | 0.059113 | -0.09178 | -0.40837
1.6145 | 1.6283 | 1.6064 | 1.5098 | 1.3518 | 1.329 | 1.1316 | 1.0283 | 0.88352 | 0.67831 | 0.56745 | 0.36099 | 0.14643 | -0.16468 | -0.4154
1.6477 | 1.573 | 1.5532 | 1.4671 | 1.3961 | 1.324 | 1.1832 | 1.0562 | 0.93083 | 0.67119 | 0.51119 | 0.31099 | 0.079463 | -0.11889 | -0.41947
1.6118 | 1.584 | 1.5247 | 1.4648 | 1.4182 | 1.2807 | 1.1725 | 1.0648 | 0.93109 | 0.74084 | 0.49558 | 0.27986 | 0.11639 | -0.15507 | -0.36776
1.6331 | 1.5932 | 1.6099 | 1.462 | 1.4464 | 1.2584 | 1.1361 | 0.99352 | 0.93191 | 0.66837 | 0.5718 | 0.30722 | 0.074492 | -0.10977 | -0.40968
1.6617 | 1.5883 | 1.5731 | 1.4698 | 1.373 | 1.3349 | 1.1608 | 0.98863 | 0.91352 | 0.74551 | 0.56586 | 0.29033 | 0.15066 | -0.16271 | -0.35627
1.6833 | 1.6357 | 1.5948 | 1.5048 | 1.3797 | 1.251 | 1.157 | 1.061 | 0.87036 | 0.75439 | 0.50697 | 0.27751 | 0.082055 | -0.08404 | -0.39605
1.6981 | 1.6327 | 1.6064 | 1.5143 | 1.355 | 1.2656 | 1.2117 | 1.0229 | 0.90094 | 0.69987 | 0.56881 | 0.32431 | 0.13027 | -0.092905 | -0.36474
1.6612 | 1.6527 | 1.5601 | 1.4863 | 1.4211 | 1.2916 | 1.1577 | 1.0068 | 0.87671 | 0.75484 | 0.50116 | 0.36478 | 0.10089 | -0.15658 | -0.40955
1.6911 | 1.5676 | 1.5109 | 1.5278 | 1.3624 | 1.2647 | 1.2122 | 1.0694 | 0.86443 | 0.76312 | 0.55468 | 0.32799 | 0.15502 | -0.12191 | -0.40146
1.6585 | 1.6498 | 1.6084 | 1.4465 | 1.3801 | 1.2482 | 1.147 | 1.0481 | 0.92932 | 0.68075 | 0.50585 | 0.35328 | 0.095802 | -0.16304 | -0.38239
1.6976 | 1.6085 | 1.5494 | 1.5089 | 1.3496 | 1.324 | 1.1476 | 1.0786 | 0.91541 | 0.67481 | 0.56798 | 0.33176 | 0.1323 | -0.14343 | -0.33856
1.6667 | 1.5895 | 1.6086 | 1.4989 | 1.3503 | 1.2803 | 1.1517 | 0.98747 | 0.85787 | 0.70876 | 0.4806 | 0.31506 | 0.10667 | -0.12152 | -0.34117
1.6199 | 1.6472 | 1.5679 | 1.5242 | 1.4191 | 1.2772 | 1.1764 | 1.0083 | 0.91856 | 0.72792 | 0.55859 | 0.28304 | 0.076944 | -0.13405 | -0.34146
1.6326 | 1.5776 | 1.5942 | 1.4542 | 1.3622 | 1.2934 | 1.18 | 1.0007 | 0.83695 | 0.67975 | 0.51165 | 0.34346 | 0.14696 | -0.091665 | -0.41237
1.6935 | 1.655 | 1.5361 | 1.4501 | 1.3687 | 1.256 | 1.1433 | 1.0859 | 0.83398 | 0.6911 | 0.50191 | 0.28721 | 0.10865 | -0.13489 | -0.41358
1.6984 | 1.6438 | 1.5794 | 1.4892 | 1.3932 | 1.3043 | 1.192 | 1.0633 | 0.90834 | 0.66482 | 0.56152 | 0.34843 | 0.10891 | -0.17412 | -0.37668
1.6149 | 1.5877 | 1.5304 | 1.4492 | 1.3574 | 1.3424 | 1.2164 | 1.003 | 0.90765 | 0.75935 | 0.54827 | 0.36968 | 0.086164 | -0.14663 | -0.38206
1.6595 | 1.5823 | 1.5204 | 1.4584 | 1.3529 | 1.3133 | 1.2027 | 1.0101 | 0.89334 | 0.7445 | 0.51365 | 0.32836 | 0.14973 | -0.081488 | -0.40107
1.6919 | 1.6459 | 1.6012 | 1.4641 | 1.4428 | 1.2487 | 1.2038 | 1.0512 | 0.93121 | 0.70077 | 0.50176 | 0.35811 | 0.10044 | -0.14312 | -0.35059
1.6154 | 1.6446 | 1.5974 | 1.4415 | 1.4479 | 1.3244 | 1.1898 | 1.0661 | 0.85759 | 0.6777 | 0.49849 | 0.33985 | 0.094014 | -0.10416 | -0.40039
1.6704 | 1.6498 | 1.5693 | 1.4522 | 1.433 | 1.2732 | 1.2143 | 0.98735 | 0.92574 | 0.74637 | 0.50712 | 0.34632 | 0.10126 | -0.078068 | -0.41376
1.6142 | 1.6546 | 1.5552 | 1.4869 | 1.3835 | 1.3444 | 1.1682 | 1.0276 | 0.88461 | 0.72204 | 0.47829 | 0.30839 | 0.062018 | -0.10762 | -0.35076
1.6369 | 1.5695 | 1.5486 | 1.5102 | 1.3669 | 1.282 | 1.2212 | 1.0554 | 0.85516 | 0.70047 | 0.51135 | 0.31438 | 0.15033 | -0.14749 | -0.40925
1.6323 | 1.6419 | 1.5792 | 1.5219 | 1.4302 | 1.272 | 1.1507 | 1.0484 | 0.86607 | 0.74654 | 0.52073 | 0.33579 | 0.062845 | -0.083694 | -0.37438
1.6661 | 1.6336 | 1.5156 | 1.5266 | 1.4299 | 1.3383 | 1.1929 | 1.0818 | 0.92649 | 0.74346 | 0.51889 | 0.33296 | 0.078504 | -0.15261 | -0.42206
1.6409 | 1.6174 | 1.5544 | 1.4877 | 1.4323 | 1.2526 | 1.1654 | 1.0521 | 0.83821 | 0.70489 | 0.54597 | 0.28038 | 0.14471 | -0.090884 | -0.37302
1.6419 | 1.5687 | 1.6019 | 1.5131 | 1.3827 | 1.2759 | 1.2029 | 1.0638 | 0.84335 | 0.72502 | 0.48367 | 0.28508 | 0.13984 | -0.12485 | -0.34936
1.7039 | 1.6645 | 1.531 | 1.5009 | 1.3975 | 1.2458 | 1.1932 | 1.0639 | 0.92281 | 0.7467 | 0.53727 | 0.35612 | 0.067893 | -0.1031 | -0.38719
1.6687 | 1.5821 | 1.6026 | 1.5112 | 1.4372 | 1.3308 | 1.2083 | 1.0306 | 0.85276 | 0.72154 | 0.49614 | 0.29713 | 0.10453 | -0.12265 | -0.40489
1.6704 | 1.6622 | 1.5873 | 1.5066 | 1.3705 | 1.2918 | 1.1433 | 1.0631 | 0.86011 | 0.74301 | 0.49125 | 0.36954 | 0.11037 | -0.13715 | -0.40171
1.6223 | 1.6352 | 1.5192 | 1.4617 | 1.4209 | 1.3004 | 1.1809 | 1.0339 | 0.92109 | 0.68236 | 0.57726 | 0.30498 | 0.067031 | -0.13405 | -0.39531
1.6423 | 1.6592 | 1.5729 | 1.5316 | 1.3901 | 1.3416 | 1.1619 | 1.0544 | 0.8499 | 0.70947 | 0.57684 | 0.33615 | 0.14336 | -0.090015 | -0.37734
1.6748 | 1.6218 | 1.5369 | 1.4648 | 1.4187 | 1.263 | 1.1644 | 1.0292 | 0.9021 | 0.67894 | 0.56906 | 0.34195 | 0.083398 | -0.083114 | -0.37157
1.6288 | 1.6188 | 1.61 | 1.5301 | 1.383 | 1.3379 | 1.1515 | 0.99002 | 0.83634 | 0.71352 | 0.52591 | 0.28046 | 0.077435 | -0.09501 | -0.33231
1.669 | 1.594 | 1.5905 | 1.4799 | 1.4043 | 1.2483 | 1.1702 | 1.0238 | 0.88641 | 0.70871 | 0.493 | 0.30184 | 0.097006 | -0.14944 | -0.35505
1.6748 | 1.6489 | 1.5811 | 1.4726 | 1.4417 | 1.267 | 1.1999 | 0.99975 | 0.93111 | 0.73594 | 0.56055 | 0.28509 | 0.092687 | -0.13095 | -0.39931
1.7038 | 1.5846 | 1.536 | 1.5098 | 1.3659 | 1.3433 | 1.188 | 0.99583 | 0.92812 | 0.75093 | 0.54024 | 0.34138 | 0.11437 | -0.17341 | -0.33195
1.7055 | 1.594 | 1.5351 | 1.5349 | 1.4225 | 1.2605 | 1.151 | 1.0104 | 0.85909 | 0.6887 | 0.48214 | 0.30949 | 0.087511 | -0.1117 | -0.40725
1.673 | 1.6665 | 1.5345 | 1.4543 | 1.3936 | 1.3188 | 1.1691 | 1.0773 | 0.88464 | 0.7143 | 0.48085 | 0.37049 | 0.069516 | -0.17159 | -0.41041
1.7037 | 1.63 | 1.5528 | 1.5297 | 1.4085 | 1.312 | 1.2191 | 1.027 | 0.90624 | 0.68092 | 0.55485 | 0.35457 | 0.15395 | -0.11348 | -0.3848
1.6244 | 1.5692 | 1.5497 | 1.5341 | 1.4309 | 1.2959 | 1.1242 | 0.99975 | 0.85727 | 0.74165 | 0.56194 | 0.32298 | 0.087341 | -0.15994 | -0.42411
1.6248 | 1.5673 | 1.6014 | 1.535 | 1.3597 | 1.2618 | 1.1283 | 0.9965 | 0.86384 | 0.69817 | 0.48453 | 0.34785 | 0.062899 | -0.17464 | -0.41458
1.6485 | 1.5745 | 1.523 | 1.4769 | 1.4366 | 1.3248 | 1.1246 | 1.0412 | 0.85966 | 0.67783 | 0.5572 | 0.35908 | 0.092676 | -0.1459 | -0.36235
1.6514 | 1.5994 | 1.5743 | 1.5084 | 1.3718 | 1.3137 | 1.2082 | 1.0648 | 0.8732 | 0.69722 | 0.54439 | 0.29504 | 0.075939 | -0.14354 | -0.41911
1.7068 | 1.6056 | 1.538 | 1.4572 | 1.4124 | 1.3331 | 1.2171 | 1.0071 | 0.91536 | 0.74752 | 0.54998 | 0.34107 | 0.11861 | -0.15855 | -0.32781
1.7026 | 1.6347 | 1.6098 | 1.4852 | 1.4395 | 1.3391 | 1.1654 | 1.0233 | 0.87608 | 0.66882 | 0.5281 | 0.31913 | 0.15747 | -0.11865 | -0.38925
1.7023 | 1.6044 | 1.5397 | 1.4783 | 1.4165 | 1.2719 | 1.1922 | 1.0759 | 0.93072 | 0.70238 | 0.53908 | 0.35639 | 0.12035 | -0.12689 | -0.35634
1.6094 | 1.576 | 1.6076 | 1.4454 | 1.444 | 1.3047 | 1.1772 | 1.0056 | 0.84077 | 0.67861 | 0.51773 | 0.29966 | 0.10897 | -0.076836 | -0.40728
1.6718 | 1.6518 | 1.5926 | 1.4712 | 1.4243 | 1.2623 | 1.1667 | 1.039 | 0.88364 | 0.66712 | 0.53441 | 0.30443 | 0.13941 | -0.14709 | -0.32789
1.6215 | 1.616 | 1.586 | 1.4566 | 1.4276 | 1.3267 | 1.2121 | 1.0221 | 0.85247 | 0.75016 | 0.53073 | 0.36154 | 0.1336 | -0.16278 | -0.42444
1.6431 | 1.6128 | 1.5451 | 1.454 | 1.3927 | 1.2998 | 1.1773 | 0.99616 | 0.93263 | 0.72862 | 0.54175 | 0.27717 | 0.062758 | -0.16324 | -0.35982
1.6705 | 1.6538 | 1.5356 | 1.4494 | 1.4332 | 1.3248 | 1.128 | 1.0482 | 0.89923 | 0.68361 | 0.54706 | 0.32992 | 0.11566 | -0.13334 | -0.39339
1.6738 | 1.6166 | 1.5698 | 1.4421 | 1.4219 | 1.2944 | 1.1905 | 1.024 | 0.84326 | 0.68142 | 0.50611 | 0.29861 | 0.10003 | -0.13961 | -0.42014
1.6783 | 1.6216 | 1.5693 | 1.5075 | 1.4257 | 1.3187 | 1.1719 | 1.0088 | 0.87958 | 0.75865 | 0.48107 | 0.37536 | 0.10832 | -0.1299 | -0.41268
1.6982 | 1.5952 | 1.5946 | 1.4822 | 1.3978 | 1.3267 | 1.1567 | 1.0635 | 0.91105 | 0.71317 | 0.5654 | 0.28882 | 0.072373 | -0.13272 | -0.35275
1.6991 | 1.6115 | 1.5866 | 1.4919 | 1.4279 | 1.3178 | 1.1849 | 1.0105 | 0.84593 | 0.75073 | 0.56089 | 0.33646 | 0.13145 | -0.10818 | -0.35667
1.6651 | 1.6134 | 1.5512 | 1.4762 | 1.3813 | 1.2578 | 1.1545 | 1.0639 | 0.8399 | 0.76229 | 0.52247 | 0.35818 | 0.068899 | -0.084442 | -0.38454
1.6516 | 1.5824 | 1.5517 | 1.4822 | 1.4172 | 1.3141 | 1.1816 | 1.0734 | 0.86229 | 0.7277 | 0.56609 | 0.34495 | 0.14929 | -0.13707 | -0.41658
1.6259 | 1.6408 | 1.5903 | 1.5026 | 1.4017 | 1.2978 | 1.1719 | 1.0378 | 0.87141 | 0.66621 | 0.52648 | 0.37206 | 0.071578 | -0.094818 | -0.39632
1.6497 | 1.621 | 1.5563 | 1.4887 | 1.3667 | 1.3254 | 1.1613 | 1.0764 | 0.91994 | 0.66648 | 0.56507 | 0.31547 | 0.14401 | -0.16566 | -0.38397
1.6606 | 1.6516 | 1.5583 | 1.4995 | 1.4041 | 1.3374 | 1.1463 | 1.0547 | 0.90102 | 0.73056 | 0.51519 | 0.31042 | 0.12643 | -0.10471 | -0.36964
1.6377 | 1.5877 | 1.5891 | 1.5232 | 1.3639 | 1.3131 | 1.14 | 0.99099 | 0.87318 | 0.69431 | 0.52803 | 0.31387 | 0.087413 | -0.086929 | -0.42001
1.7017 | 1.6598 | 1.5742 | 1.5219 | 1.4115 | 1.2818 | 1.158 | 1.0498 | 0.91605 | 0.7373 | 0.57334 | 0.37213 | 0.11119 | -0.09565 | -0.38103
1.613 | 1.6638 | 1.5704 | 1.4665 | 1.4052 | 1.3209 | 1.1716 | 1.0185 | 0.83767 | 0.71145 | 0.5453 | 0.35926 | 0.15332 | -0.13289 | -0.33002
1.6337 | 1.6311 | 1.6053 | 1.4499 | 1.4153 | 1.2801 | 1.1479 | 1.0034 | 0.90088 | 0.73674 | 0.51067 | 0.34075 | 0.06645 | -0.12351 | -0.36404
1.6315 | 1.5738 | 1.5663 | 1.5277 | 1.3922 | 1.2546 | 1.1793 | 1.0052 | 0.87173 | 0.73212 | 0.55876 | 0.28075 | 0.1039 | -0.13914 | -0.33647
1.6219 | 1.6256 | 1.6065 | 1.4763 | 1.4087 | 1.2687 | 1.1731 | 1.0817 | 0.85231 | 0.692 | 0.4805 | 0.36254 | 0.10787 | -0.11759 | -0.4207
1.639 | 1.6028 | 1.5588 | 1.4729 | 1.3552 | 1.2697 | 1.21 | 1.0549 | 0.83965 | 0.6821 | 0.52984 | 0.3449 | 0.14341 | -0.13476 | -0.37265
1.6838 | 1.5978 | 1.6058 | 1.5186 | 1.3923 | 1.3307 | 1.1711 | 1.027 | 0.93096 | 0.69884 | 0.51006 | 0.28796 | 0.063807 | -0.081866 | -0.39592
1.6182 | 1.5692 | 1.5537 | 1.4395 | 1.3662 | 1.3029 | 1.2116 | 1.0218 | 0.84026 | 0.7208 | 0.56901 | 0.2868 | 0.15784 | -0.11356 | -0.40914
1.6847 | 1.6116 | 1.5896 | 1.4419 | 1.3819 | 1.2511 | 1.174 | 1.0116 | 0.83654 | 0.73237 | 0.50608 | 0.35291 | 0.14286 | -0.1478 | -0.41232
1.6582 | 1.5886 | 1.5248 | 1.5186 | 1.4202 | 1.2585 | 1.2151 | 1.0398 | 0.83806 | 0.70621 | 0.56967 | 0.32444 | 0.12989 | -0.10495 | -0.37592
1.6082 | 1.6233 | 1.6003 | 1.4584 | 1.4164 | 1.2464 | 1.2076 | 1.0039 | 0.9087 | 0.75223 | 0.48816 | 0.28535 | 0.13329 | -0.11038 | -0.37677
1.6777 | 1.662 | 1.5799 | 1.5114 | 1.3709 | 1.2652 | 1.1693 | 1.0119 | 0.93254 | 0.68107 | 0.54315 | 0.33628 | 0.14099 | -0.13235 | -0.39084
1.6965 | 1.6484 | 1.6075 | 1.5304 | 1.4199 | 1.2977 | 1.2154 | 1.0734 | 0.91191 | 0.75871 | 0.51416 | 0.33708 | 0.13653 | -0.081832 | -0.41014
1.6245 | 1.6065 | 1.608 | 1.5048 | 1.4065 | 1.3371 | 1.2231 | 1.0438 | 0.84005 | 0.69415 | 0.5361 | 0.34621 | 0.076331 | -0.087159 | -0.34349
1.6379 | 1.6144 | 1.6031 | 1.5048 | 1.4012 | 1.2953 | 1.1955 | 1.0492 | 0.89894 | 0.72184 | 0.53789 | 0.3342 | 0.089394 | -0.091211 | -0.33885
1.6979 | 1.6299 | 1.5404 | 1.4729 | 1.4396 | 1.3321 | 1.1934 | 0.99115 | 0.93192 | 0.74407 | 0.52569 | 0.28135 | 0.10081 | -0.16134 | -0.41021
1.6502 | 1.6553 | 1.5545 | 1.4829 | 1.4338 | 1.2705 | 1.1506 | 0.98717 | 0.86206 | 0.67042 | 0.5087 | 0.3661 | 0.12773 | -0.14454 | -0.37377
1.651 | 1.5698 | 1.6007 | 1.4528 | 1.3947 | 1.3299 | 1.1278 | 1.06 | 0.9247 | 0.66686 | 0.54635 | 0.36367 | 0.07223 | -0.16997 | -0.37199
1.6577 | 1.6077 | 1.5803 | 1.4552 | 1.4203 | 1.2503 | 1.1301 | 1.0355 | 0.87711 | 0.75159 | 0.50672 | 0.32418 | 0.13442 | -0.14366 | -0.40928
1.636 | 1.6235 | 1.5414 | 1.5325 | 1.4144 | 1.314 | 1.1591 | 1.031 | 0.87908 | 0.68457 | 0.5766 | 0.34269 | 0.092116 | -0.096097 | -0.3722
1.6471 | 1.5744 | 1.529 | 1.4619 | 1.448 | 1.2533 | 1.1376 | 1.0087 | 0.89427 | 0.72097 | 0.53028 | 0.37051 | 0.060419 | -0.1151 | -0.39405
1.7037 | 1.648 | 1.5932 | 1.4395 | 1.3867 | 1.299 | 1.1407 | 1.0014 | 0.89935 | 0.69455 | 0.53644 | 0.34543 | 0.1159 | -0.16937 | -0.38871
1.6914 | 1.6661 | 1.5383 | 1.5296 | 1.3735 | 1.2902 | 1.1263 | 1.0058 | 0.86009 | 0.76256 | 0.51177 | 0.30033 | 0.14534 | -0.11105 | -0.39604
1.6428 | 1.6524 | 1.5125 | 1.4932 | 1.4018 | 1.2764 | 1.1376 | 1.0167 | 0.85933 | 0.6868 | 0.49642 | 0.28197 | 0.092161 | -0.09332 | -0.40953
1.6491 | 1.5827 | 1.5272 | 1.4519 | 1.4326 | 1.3016 | 1.1591 | 1.0728 | 0.88802 | 0.74135 | 0.5292 | 0.30889 | 0.10816 | -0.078755 | -0.36594
1.6969 | 1.6238 | 1.6073 | 1.4817 | 1.3562 | 1.2555 | 1.207 | 0.99664 | 0.85396 | 0.72378 | 0.51494 | 0.28718 | 0.15575 | -0.15019 | -0.40527
1.6628 | 1.5915 | 1.5708 | 1.4384 | 1.4485 | 1.3079 | 1.2086 | 1.0652 | 0.8742 | 0.69835 | 0.50053 | 0.30571 | 0.1233 | -0.10614 | -0.32621
1.6881 | 1.6664 | 1.5675 | 1.4817 | 1.3899 | 1.2675 | 1.1806 | 1.0049 | 0.85373 | 0.75668 | 0.54252 | 0.29475 | 0.11011 | -0.12332 | -0.36884
1.6271 | 1.6384 | 1.6045 | 1.4459 | 1.3695 | 1.3339 | 1.1344 | 1.0849 | 0.87869 | 0.75695 | 0.53069 | 0.35692 | 0.1221 | -0.15757 | -0.36914
1.6752 | 1.5853 | 1.5717 | 1.4444 | 1.4441 | 1.3104 | 1.2062 | 1.0207 | 0.85598 | 0.67636 | 0.51746 | 0.35631 | 0.066459 | -0.14782 | -0.35732
1.685 | 1.5936 | 1.5445 | 1.4982 | 1.3641 | 1.3332 | 1.1368 | 1.0078 | 0.83446 | 0.67374 | 0.5099 | 0.29471 | 0.08146 | -0.15793 | -0.40665
1.6315 | 1.573 | 1.6105 | 1.4532 | 1.3624 | 1.3253 | 1.188 | 1.0843 | 0.83913 | 0.73471 | 0.55809 | 0.32244 | 0.059436 | -0.11176 | -0.34629
1.6982 | 1.6536 | 1.597 | 1.5256 | 1.4125 | 1.3441 | 1.1931 | 1.02 | 0.92041 | 0.74011 | 0.5373 | 0.33665 | 0.09064 | -0.1448 | -0.33589
1.6554 | 1.5813 | 1.5124 | 1.4473 | 1.3509 | 1.2471 | 1.1978 | 1.0497 | 0.84997 | 0.71664 | 0.49774 | 0.30698 | 0.13822 | -0.15086 | -0.41846
1.6353 | 1.6616 | 1.5119 | 1.5113 | 1.4243 | 1.3398 | 1.1672 | 1.0742 | 0.84732 | 0.69456 | 0.56194 | 0.28162 | 0.084312 | -0.098079 | -0.42121
1.6608 | 1.5962 | 1.5228 | 1.5273 | 1.373 | 1.2577 | 1.171 | 1.0067 | 0.87558 | 0.7402 | 0.53255 | 0.30645 | 0.095014 | -0.14005 | -0.3725
1.6764 | 1.6199 | 1.5138 | 1.5204 | 1.3503 | 1.3092 | 1.2008 | 1.0479 | 0.88638 | 0.69553 | 0.55037 | 0.33723 | 0.10772 | -0.11469 | -0.3308
1.6953 | 1.6465 | 1.5722 | 1.4486 | 1.3651 | 1.2563 | 1.1343 | 1.0653 | 0.8704 | 0.75184 | 0.51433 | 0.37617 | 0.15029 | -0.14083 | -0.35139
1.639 | 1.6255 | 1.5377 | 1.4641 | 1.3973 | 1.334 | 1.1329 | 1.0301 | 0.87916 | 0.70804 | 0.54416 | 0.33447 | 0.10008 | -0.15801 | -0.39346
1.6282 | 1.6137 | 1.5187 | 1.4795 | 1.4003 | 1.2963 | 1.2143 | 1.0374 | 0.93052 | 0.68644 | 0.52399 | 0.30541 | 0.14398 | -0.080247 | -0.33317
1.6079 | 1.62 | 1.5685 | 1.4537 | 1.3911 | 1.2948 | 1.1374 | 1.0846 | 0.87389 | 0.70588 | 0.54372 | 0.29885 | 0.099243 | -0.16113 | -0.35287
1.6956 | 1.6173 | 1.6101 | 1.4585 | 1.4073 | 1.268 | 1.1556 | 1.042 | 0.92769 | 0.67407 | 0.55227 | 0.35782 | 0.1166 | -0.09899 | -0.40622
1.6751 | 1.6629 | 1.5114 | 1.4819 | 1.3657 | 1.2795 | 1.1408 | 0.99476 | 0.84627 | 0.68534 | 0.56234 | 0.28907 | 0.11074 | -0.10427 | -0.3708
1.6848 | 1.5956 | 1.5258 | 1.5309 | 1.3878 | 1.2683 | 1.1701 | 1.0498 | 0.89657 | 0.75238 | 0.50606 | 0.3418 | 0.093134 | -0.15551 | -0.42079
1.6491 | 1.6565 | 1.5173 | 1.5259 | 1.3846 | 1.3439 | 1.1582 | 1.0707 | 0.88411 | 0.73993 | 0.48209 | 0.32286 | 0.10422 | -0.14135 | -0.35765
1.66 | 1.6378 | 1.5192 | 1.4995 | 1.379 | 1.2958 | 1.2029 | 1.0237 | 0.92376 | 0.66444 | 0.54783 | 0.2987 | 0.096966 | -0.11672 | -0.35232
1.6157 | 1.5866 | 1.6097 | 1.4825 | 1.3588 | 1.3373 | 1.1281 | 1.013 | 0.93121 | 0.68691 | 0.48184 | 0.27993 | 0.060999 | -0.1704 | -0.38985
1.6211 | 1.6115 | 1.5759 | 1.5097 | 1.3771 | 1.2679 | 1.1681 | 1.0536 | 0.86775 | 0.72305 | 0.5031 | 0.36213 | 0.087156 | -0.10468 | -0.35112
1.6741 | 1.595 | 1.5373 | 1.5071 | 1.4205 | 1.3041 | 1.161 | 1.0555 | 0.90914 | 0.75894 | 0.51328 | 0.32628 | 0.091023 | -0.082278 | -0.33646
1.612 | 1.6196 | 1.5494 | 1.4566 | 1.4403 | 1.302 | 1.1303 | 1.0854 | 0.85624 | 0.67054 | 0.5454 | 0.37505 | 0.062815 | -0.093102 | -0.39422
1.6675 | 1.6431 | 1.5472 | 1.484 | 1.4265 | 1.2919 | 1.1979 | 1.0468 | 0.85714 | 0.68199 | 0.5261 | 0.37131 | 0.070795 | -0.13858 | -0.40237
1.6871 | 1.5874 | 1.6098 | 1.4695 | 1.4218 | 1.3033 | 1.2116 | 1.0671 | 0.89636 | 0.69736 | 0.54849 | 0.28777 | 0.10846 | -0.094294 | -0.34448
1.6469 | 1.5763 | 1.5116 | 1.4881 | 1.381 | 1.3347 | 1.1504 | 1.0638 | 0.84095 | 0.7463 | 0.52133 | 0.2855 | 0.14661 | -0.096757 | -0.36507
1.7049 | 1.6429 | 1.5126 | 1.457 | 1.3741 | 1.29 | 1.2136 | 1.0814 | 0.86274 | 0.73499 | 0.5558 | 0.30655 | 0.12312 | -0.16005 | -0.39136
1.6717 | 1.6577 | 1.5575 | 1.4953 | 1.446 | 1.2883 | 1.212 | 1.0434 | 0.83818 | 0.68119 | 0.50385 | 0.28443 | 0.086014 | -0.14043 | -0.41312
1.666 | 1.6521 | 1.5826 | 1.492 | 1.356 | 1.3162 | 1.1564 | 1.028 | 0.88121 | 0.67107 | 0.52845 | 0.28643 | 0.12244 | -0.16735 | -0.4014
1.6548 | 1.6276 | 1.5561 | 1.4985 | 1.4355 | 1.2495 | 1.2011 | 1.0153 | 0.90006 | 0.70258 | 0.55242 | 0.34447 | 0.073809 | -0.17401 | -0.32895
1.6898 | 1.6017 | 1.5762 | 1.4792 | 1.3916 | 1.2446 | 1.1799 | 1.0352 | 0.90404 | 0.76255 | 0.53904 | 0.33342 | 0.068928 | -0.09115 | -0.34617
1.7029 | 1.5748 | 1.5913 | 1.452 | 1.4351 | 1.2523 | 1.1408 | 1.0333 | 0.90881 | 0.71314 | 0.51268 | 0.35648 | 0.061289 | -0.13179 | -0.35358
1.637 | 1.6575 | 1.5357 | 1.5067 | 1.4109 | 1.2745 | 1.195 | 1.0653 | 0.91696 | 0.70465 | 0.50487 | 0.35287 | 0.14457 | -0.16013 | -0.41606
1.646 | 1.5779 | 1.5268 | 1.5067 | 1.4071 | 1.2955 | 1.1764 | 1.0772 | 0.92835 | 0.71991 | 0.49664 | 0.34703 | 0.14262 | -0.10723 | -0.39718
1.6582 | 1.6175 | 1.5554 | 1.4754 | 1.4431 | 1.2642 | 1.183 | 1.0783 | 0.83673 | 0.76274 | 0.48595 | 0.34602 | 0.12686 | -0.15529 | -0.392
1.6564 | 1.5826 | 1.5424 | 1.491 | 1.4164 | 1.2566 | 1.2226 | 1.0431 | 0.90108 | 0.7177 | 0.55312 | 0.29308 | 0.14406 | -0.17352 | -0.40482
1.6218 | 1.5819 | 1.5791 | 1.4954 | 1.4327 | 1.2564 | 1.1778 | 1.0519 | 0.92877 | 0.72046 | 0.56022 | 0.2899 | 0.11101 | -0.082199 | -0.41978
1.6819 | 1.6542 | 1.5603 | 1.5253 | 1.3681 | 1.3426 | 1.1605 | 1.0494 | 0.90056 | 0.75296 | 0.49157 | 0.28559 | 0.058672 | -0.13604 | -0.34228
1.6359 | 1.5842 | 1.6032 | 1.5327 | 1.434 | 1.3002 | 1.2143 | 1.0285 | 0.88533 | 0.7077 | 0.5464 | 0.35499 | 0.086078 | -0.095649 | -0.42044
1.6932 | 1.5965 | 1.5273 | 1.5381 | 1.3919 | 1.3284 | 1.2145 | 1.0308 | 0.8591 | 0.67042 | 0.48442 | 0.34805 | 0.13259 | -0.12299 | -0.38058
1.6907 | 1.6456 | 1.5176 | 1.476 | 1.4386 | 1.3013 | 1.1473 | 1.0699 | 0.83712 | 0.73683 | 0.54732 | 0.34971 | 0.087945 | -0.088343 | -0.37641
1.6989 | 1.6618 | 1.5599 | 1.4802 | 1.443 | 1.3239 | 1.1605 | 1.0746 | 0.83607 | 0.71375 | 0.55355 | 0.28367 | 0.10027 | -0.15857 | -0.32935
1.626 | 1.6499 | 1.5698 | 1.4418 | 1.3593 | 1.3157 | 1.1571 | 1.0311 | 0.91039 | 0.7396 | 0.57727 | 0.34637 | 0.07925 | -0.10742 | -0.37294
1.6081 | 1.6235 | 1.5738 | 1.4741 | 1.4093 | 1.3005 | 1.2086 | 1.0149 | 0.84946 | 0.72271 | 0.48633 | 0.33457 | 0.14165 | -0.16805 | -0.33002
1.689 | 1.6626 | 1.5243 | 1.4446 | 1.3643 | 1.3239 | 1.1425 | 1.0688 | 0.9146 | 0.73337 | 0.52321 | 0.29451 | 0.11832 | -0.11158 | -0.39132
1.6754 | 1.6056 | 1.5267 | 1.5316 | 1.3668 | 1.3017 | 1.1788 | 1.0241 | 0.88386 | 0.73396 | 0.51559 | 0.34872 | 0.096143 | -0.094434 | -0.38692
1.6921 | 1.6669 | 1.565 | 1.4467 | 1.4255 | 1.2959 | 1.1803 | 1.0269 | 0.84714 | 0.73819 | 0.47853 | 0.35003 | 0.15742 | -0.15968 | -0.41858
1.6146 | 1.6529 | 1.5395 | 1.5076 | 1.3972 | 1.3329 | 1.1637 | 1.0528 | 0.87523 | 0.74957 | 0.55812 | 0.35929 | 0.0894 | -0.1394 | -0.33644
1.6934 | 1.661 | 1.5934 | 1.4389 | 1.356 | 1.274 | 1.2012 | 0.99669 | 0.90398 | 0.66405 | 0.52599 | 0.33371 | 0.15634 | -0.15342 | -0.33226
1.6864 | 1.666 | 1.5797 | 1.4996 | 1.3881 | 1.2527 | 1.1372 | 0.99454 | 0.86684 | 0.72167 | 0.5037 | 0.31176 | 0.11998 | -0.13377 | -0.39536
1.6901 | 1.633 | 1.5563 | 1.4726 | 1.4396 | 1.2849 | 1.2075 | 1.0395 | 0.89374 | 0.6814 | 0.52595 | 0.29634 | 0.078922 | -0.1337 | -0.35401
1.7046 | 1.6136 | 1.5465 | 1.4561 | 1.3836 | 1.3116 | 1.1882 | 1.0128 | 0.8894 | 0.74522 | 0.52165 | 0.33929 | 0.09772 | -0.11414 | -0.39611
1.6241 | 1.6179 | 1.5162 | 1.504 | 1.3655 | 1.3412 | 1.2006 | 1.0519 | 0.9209 | 0.68014 | 0.50723 | 0.36565 | 0.097598 | -0.16078 | -0.33061
1.625 | 1.6425 | 1.5423 | 1.4454 | 1.381 | 1.3049 | 1.1795 | 0.99541 | 0.88745 | 0.73948 | 0.52329 | 0.33609 | 0.1106 | -0.10178 | -0.41229
1.654 | 1.6538 | 1.5632 | 1.4422 | 1.3739 | 1.2791 | 1.2102 | 1.0171 | 0.91044 | 0.71548 | 0.49304 | 0.35599 | 0.11242 | -0.1291 | -0.34531
1.634 | 1.5823 | 1.5211 | 1.516 | 1.4285 | 1.2766 | 1.159 | 0.99712 | 0.90625 | 0.74394 | 0.52641 | 0.3396 | 0.12656 | -0.10957 | -0.38259
1.6401 | 1.6158 | 1.5896 | 1.5016 | 1.4051 | 1.3137 | 1.2153 | 1.0363 | 0.86944 | 0.70506 | 0.55488 | 0.31067 | 0.13538 | -0.091892 | -0.34765
1.6757 | 1.5682 | 1.5392 | 1.4547 | 1.4311 | 1.3249 | 1.1674 | 0.99306 | 0.84757 | 0.6711 | 0.55342 | 0.35423 | 0.079727 | -0.1581 | -0.33758
1.6714 | 1.6556 | 1.5981 | 1.5276 | 1.4359 | 1.2848 | 1.1689 | 0.99317 | 0.86458 | 0.71082 | 0.57481 | 0.29657 | 0.13855 | -0.095978 | -0.39149
1.6892 | 1.6088 | 1.5157 | 1.4387 | 1.4416 | 1.3154 | 1.1876 | 0.9929 | 0.90264 | 0.69996 | 0.49365 | 0.37184 | 0.093643 | -0.12693 | -0.37651